## 787-9 Data
ADJUSTED G VALUE |  |  |  |  | 787-8 RAW DATA FROM PIANO X |  |  | 787-9 NO PREADJUSTED FUEL BURNT & ROC |  |  |  | 787-9 PREADJUSTED FUEL BURNT & ROC (x1.08 & x0.92)
Stan. G (m/s^2) | 9.8066
Earth radius (m) | 63710088
Altitude (feet) | Altitude (m)* | Adjusted G* | RANGE | MASS INIT (KG) | Fuel Burnt (kg) | Altitude (feet) | ROC (feet/min) | Fuel Burnt (kg) | Weight (N)* | Altitude (feet) | ROC (feet/min) | Fuel Burnt (kg)* | Weight (N)* | Altitude (feet) | ROC (feet/min)*
35 | 10.668 | 9.8066 | 7400 NM | 227818 | 0 | 35 | 2357 | 0 | 2234130.642 | 35 | 2357 | 0 | 2234130.642 | 35 | 2168.44
198 | 60.3504 | 9.8066 |  |  | 20.8 | 198 | 2349 | 20.8 | 2233923.179 | 198 | 2349 | 22.464 | 2233906.861 | 198 | 2161.08
361 | 110.0328 | 9.8066 |  |  | 41.7 | 361 | 2341 | 41.7 | 2233714.737 | 361 | 2341 | 45.036 | 2233682.022 | 361 | 2153.72
523 | 159.4104 | 9.8066 |  |  | 62.5 | 523 | 2333 | 62.5 | 2233507.297 | 523 | 2333 | 67.5 | 2233458.264 | 523 | 2146.36
686 | 209.0928 | 9.8066 |  |  | 83.3 | 686 | 2325 | 83.3 | 2233299.837 | 686 | 2325 | 89.964 | 2233234.486 | 686 | 2139
849 | 258.7752 | 9.8066 |  |  | 104.2 | 849 | 2317 | 104.2 | 2233091.396 | 849 | 2317 | 112.536 | 2233009.649 | 849 | 2131.64
1012 | 308.4576 | 9.8066 |  |  | 125 | 1012 | 2309 | 125 | 2232883.937 | 1012 | 2309 | 135 | 2232785.871 | 1012 | 2124.28
1174 | 357.8352 | 9.8065 |  |  | 145.8 | 1174 | 2301 | 145.8 | 2232676.5 | 1174 | 2301 | 157.464 | 2232562.116 | 1174 | 2116.92
1337 | 407.5176 | 9.8065 |  |  | 166.7 | 1337 | 2293 | 166.7 | 2232468.061 | 1337 | 2293 | 180.036 | 2232337.282 | 1337 | 2109.56
1500 | 457.2 | 9.8065 |  |  | 187.5 | 1500 | 2285 | 187.5 | 2232260.604 | 1500 | 2285 | 202.5 | 2232113.507 | 1500 | 2102.2
1500 | 457.2 | 9.8065 |  |  | 340.8 | 1500 | 2993 | 340.8 | 2230757.266 | 1500 | 2993 | 368.064 | 2230489.902 | 1500 | 2753.56
1947 | 593.4456 | 9.8065 |  |  | 383.1 | 1947 | 2967 | 383.1 | 2230332.912 | 1947 | 2967 | 413.748 | 2230032.363 | 1947 | 2729.64
2395 | 729.996 | 9.8064 |  |  | 425.3 | 2395 | 2941 | 425.3 | 2229909.52 | 2395 | 2941 | 459.324 | 2229575.866 | 2395 | 2705.72
2842 | 866.2416 | 9.8064 |  |  | 467.5 | 2842 | 2914 | 467.5 | 2229486.153 | 2842 | 2914 | 504.9 | 2229119.395 | 2842 | 2680.88
3289 | 1002.4872 | 9.8063 |  |  | 509.8 | 3289 | 2888 | 509.8 | 2229061.81 | 3289 | 2888 | 550.584 | 2228661.868 | 3289 | 2656.96
3737 | 1139.0376 | 9.8063 |  |  | 552.1 | 3737 | 2861 | 552.1 | 2228637.448 | 3737 | 2861 | 596.268 | 2228204.324 | 3737 | 2632.12
4184 | 1275.2832 | 9.8063 |  |  | 594.4 | 4184 | 2834 | 594.4 | 2228213.112 | 4184 | 2834 | 641.952 | 2227746.805 | 4184 | 2607.28
4632 | 1411.8336 | 9.8062 |  |  | 636.7 | 4632 | 2807 | 636.7 | 2227788.758 | 4632 | 2807 | 687.636 | 2227289.268 | 4632 | 2582.44
5079 | 1548.0792 | 9.8062 |  |  | 679.1 | 5079 | 2779 | 679.1 | 2227363.448 | 5079 | 2779 | 733.428 | 2226830.698 | 5079 | 2556.68
5526 | 1684.3247 | 9.8061 |  |  | 721.5 | 5526 | 2750 | 721.5 | 2226938.142 | 5526 | 2750 | 779.22 | 2226372.132 | 5526 | 2530
5974 | 1820.8751 | 9.8061 |  |  | 764 | 5974 | 2720 | 764 | 2226511.837 | 5974 | 2720 | 825.12 | 2225912.489 | 5974 | 2502.4
6421 | 1957.1207 | 9.806 |  |  | 806.5 | 6421 | 2690 | 806.5 | 2226085.557 | 6421 | 2690 | 871.02 | 2225452.871 | 6421 | 2474.8
6868 | 2093.3663 | 9.806 |  |  | 849.2 | 6868 | 2659 | 849.2 | 2225657.32 | 6868 | 2659 | 917.136 | 2224991.139 | 6868 | 2446.28
7316 | 2229.9167 | 9.806 |  |  | 891.9 | 7316 | 2629 | 891.9 | 2225229.065 | 7316 | 2629 | 963.252 | 2224529.39 | 7316 | 2418.68
7763 | 2366.1623 | 9.8059 |  |  | 934.7 | 7763 | 2598 | 934.7 | 2224799.855 | 7763 | 2598 | 1009.476 | 2224066.607 | 7763 | 2390.16
8211 | 2502.7127 | 9.8059 |  |  | 977.7 | 8211 | 2566 | 977.7 | 2224368.666 | 8211 | 2566 | 1055.916 | 2223601.689 | 8211 | 2360.72
8658 | 2638.9583 | 9.8058 |  |  | 1020.7 | 8658 | 2534 | 1020.7 | 2223937.501 | 8658 | 2534 | 1102.356 | 2223136.796 | 8658 | 2331.28
9105 | 2775.2039 | 9.8058 |  |  | 1063.9 | 9105 | 2502 | 1063.9 | 2223504.379 | 9105 | 2502 | 1149.012 | 2222669.788 | 9105 | 2301.84
9553 | 2911.7543 | 9.8058 |  |  | 1107.2 | 9553 | 2470 | 1107.2 | 2223070.259 | 9553 | 2470 | 1195.776 | 2222201.705 | 9553 | 2272.4
10000 | 3047.9999 | 9.8057 |  |  | 1150.7 | 10000 | 2437 | 1150.7 | 2222634.203 | 10000 | 2437 | 1242.756 | 2221731.529 | 10000 | 2242.04
10000 | 3047.9999 | 9.8057 |  |  | 1283.9 | 10000 | 2569 | 1283.9 | 2221328.082 | 10000 | 2569 | 1386.612 | 2220320.918 | 10000 | 2363.48
11180 | 3407.6639 | 9.8056 |  |  | 1397.2 | 11180 | 2473 | 1397.2 | 2220192.029 | 11180 | 2473 | 1508.976 | 2219095.998 | 11180 | 2275.16
12360 | 3767.3279 | 9.8055 |  |  | 1512 | 12360 | 2375 | 1512 | 2219041.293 | 12360 | 2375 | 1632.96 | 2217855.221 | 12360 | 2185
13540 | 4126.9919 | 9.8054 |  |  | 1628.5 | 13540 | 2275 | 1628.5 | 2217873.913 | 13540 | 2275 | 1758.78 | 2216596.469 | 13540 | 2093
14720 | 4486.6559 | 9.8053 |  |  | 1747 | 14720 | 2174 | 1747 | 2216686.95 | 14720 | 2174 | 1886.76 | 2215316.565 | 14720 | 2000.08
15900 | 4846.3198 | 9.8052 |  |  | 1867.6 | 15900 | 2077 | 1867.6 | 2215479.422 | 15900 | 2077 | 2017.008 | 2214014.453 | 15900 | 1910.84
17080 | 5205.9838 | 9.805 |  |  | 1990.5 | 17080 | 1986 | 1990.5 | 2214249.369 | 17080 | 1986 | 2149.74 | 2212688.014 | 17080 | 1827.12
18259 | 5565.343 | 9.8049 |  |  | 2115.9 | 18259 | 1893 | 2115.9 | 2212994.853 | 18259 | 1893 | 2285.172 | 2211335.152 | 18259 | 1741.56
19439 | 5925.007 | 9.8048 |  |  | 2244.2 | 19439 | 1800 | 2244.2 | 2211711.91 | 19439 | 1800 | 2423.736 | 2209951.591 | 19439 | 1656
20619 | 6284.671 | 9.8047 |  |  | 2375.7 | 20619 | 1709 | 2375.7 | 2210397.621 | 20619 | 1709 | 2565.756 | 2208534.176 | 20619 | 1572.28
21799 | 6644.335 | 9.8046 |  |  | 2510.6 | 21799 | 1620 | 2510.6 | 2209050.026 | 21799 | 1620 | 2711.448 | 2207080.791 | 21799 | 1490.4
22979 | 7003.999 | 9.8045 |  |  | 2649.4 | 22979 | 1531 | 2649.4 | 2207664.223 | 22979 | 1531 | 2861.352 | 2205586.141 | 22979 | 1408.52
24159 | 7363.663 | 9.8044 |  |  | 2792.6 | 24159 | 1444 | 2792.6 | 2206235.313 | 24159 | 1444 | 3016.008 | 2204044.935 | 24159 | 1328.48
25339 | 7723.327 | 9.8043 |  |  | 2940.8 | 25339 | 1357 | 2940.8 | 2204757.413 | 25339 | 1357 | 3176.064 | 2202450.82 | 25339 | 1248.44
26519 | 8082.9909 | 9.8042 |  |  | 3094.6 | 26519 | 1264 | 3094.6 | 2203224.643 | 26519 | 1264 | 3342.168 | 2200797.446 | 26519 | 1162.88
27699 | 8442.6549 | 9.8041 |  |  | 3255.3 | 27699 | 1172 | 3255.3 | 2201624.259 | 27699 | 1172 | 3515.724 | 2199071.049 | 27699 | 1078.24
28879 | 8802.3189 | 9.8039 |  |  | 3423.8 | 28879 | 1081 | 3423.8 | 2199947.441 | 28879 | 1081 | 3697.704 | 2197262.102 | 28879 | 994.52
30059 | 9161.9829 | 9.8038 |  |  | 3601.6 | 30059 | 991 | 3601.6 | 2198179.485 | 30059 | 991 | 3889.728 | 2195354.727 | 30059 | 911.72
31239 | 9521.6469 | 9.8037 |  |  | 3791.6 | 31239 | 887 | 3791.6 | 2196291.963 | 31239 | 887 | 4094.928 | 2193318.22 | 31239 | 816.04
32418 | 9881.0061 | 9.8036 |  |  | 3997.5 | 32418 | 787 | 3997.5 | 2194248.627 | 32418 | 787 | 4317.3 | 2191113.433 | 32418 | 724.04
32418 | 9881.0061 | 9.8036 |  |  | 3997.5 | 32418 | 1146 | 3997.5 | 2194248.627 | 32418 | 1146 | 4317.3 | 2191113.433 | 32418 | 1054.32
32607 | 9938.6133 | 9.8036 |  |  | 4021.2 | 32607 | 1126 | 4021.2 | 2194012.315 | 32607 | 1126 | 4342.896 | 2190858.538 | 32607 | 1035.92
32795 | 9995.9157 | 9.8036 |  |  | 4045.1 | 32795 | 1106 | 4045.1 | 2193774.063 | 32795 | 1106 | 4368.708 | 2190601.548 | 32795 | 1017.52
32984 | 10053.5229 | 9.8036 |  |  | 4069.4 | 32984 | 1086 | 4069.4 | 2193531.87 | 32984 | 1086 | 4394.952 | 2190340.303 | 32984 | 999.12
33172 | 10110.8253 | 9.8035 |  |  | 4093.9 | 33172 | 1065 | 4093.9 | 2193287.738 | 33172 | 1065 | 4421.412 | 2190076.962 | 33172 | 979.8
33361 | 10168.4325 | 9.8035 |  |  | 4118.7 | 33361 | 1044 | 4118.7 | 2193040.645 | 33361 | 1044 | 4448.196 | 2189810.424 | 33361 | 960.48
33549 | 10225.7349 | 9.8035 |  |  | 4143.8 | 33549 | 1023 | 4143.8 | 2192790.633 | 33549 | 1023 | 4475.304 | 2189540.732 | 33549 | 941.16
33738 | 10283.3421 | 9.8035 |  |  | 4169.3 | 33738 | 1001 | 4169.3 | 2192536.679 | 33738 | 1001 | 4502.844 | 2189266.786 | 33738 | 920.92
33926 | 10340.6445 | 9.8035 |  |  | 4195.2 | 33926 | 979 | 4195.2 | 2192278.826 | 33926 | 979 | 4530.816 | 2188988.625 | 33926 | 900.68
34115 | 10398.2517 | 9.8034 |  |  | 4221.4 | 34115 | 956 | 4221.4 | 2192018.012 | 34115 | 956 | 4559.112 | 2188707.269 | 34115 | 879.52
34303 | 10455.5541 | 9.8034 |  |  | 4248.2 | 34303 | 933 | 4248.2 | 2191751.337 | 34303 | 933 | 4588.056 | 2188419.582 | 34303 | 858.36
34492 | 10513.1613 | 9.8034 |  |  | 4275.4 | 34492 | 909 | 4275.4 | 2191480.721 | 34492 | 909 | 4617.432 | 2188127.64 | 34492 | 836.28
34680 | 10570.4637 | 9.8034 |  |  | 4303.1 | 34680 | 885 | 4303.1 | 2191205.226 | 34680 | 885 | 4647.348 | 2187830.426 | 34680 | 814.2
34869 | 10628.0709 | 9.8034 |  |  | 4331.4 | 34869 | 860 | 4331.4 | 2190923.828 | 34869 | 860 | 4677.912 | 2187526.84 | 34869 | 791.2
35057 | 10685.3733 | 9.8034 |  |  | 4360.3 | 35057 | 834 | 4360.3 | 2190636.571 | 35057 | 834 | 4709.124 | 2187216.923 | 35057 | 767.28
35246 | 10742.9805 | 9.8033 |  |  | 4389.9 | 35246 | 803 | 4389.9 | 2190342.431 | 35246 | 803 | 4741.092 | 2186899.575 | 35246 | 738.76
35434 | 10800.2828 | 9.8033 |  |  | 4420.5 | 35434 | 771 | 4420.5 | 2190038.51 | 35434 | 771 | 4774.14 | 2186571.661 | 35434 | 709.32
35623 | 10857.89 | 9.8033 |  |  | 4452 | 35623 | 738 | 4452 | 2189725.746 | 35623 | 738 | 4808.16 | 2186234.199 | 35623 | 678.96
35811 | 10915.1925 | 9.8033 |  |  | 4484.7 | 35811 | 704 | 4484.7 | 2189401.24 | 35811 | 704 | 4843.476 | 2185884.054 | 35811 | 647.68
36000 | 10972.7997 | 9.8033 |  |  | 4518.7 | 36000 | 669 | 4518.7 | 2189063.97 | 36000 | 669 | 4880.196 | 2185520.126 | 36000 | 615.48
36000 | 10972.7997 | 9.8033 |  |  | 26628.4 | 36000 | 1013 | 26628.4 | 1972316.547 | 36000 | 1013 | 28758.672 | 1951432.91 | 36000 | 931.96
36105 | 11004.8036 | 9.8033 |  |  | 26642.3 | 36105 | 899 | 26642.3 | 1972178.301 | 36105 | 899 | 28773.684 | 1951283.783 | 36105 | 827.08
36211 | 11037.1125 | 9.8033 |  |  | 26657 | 36211 | 883 | 26657 | 1972032.193 | 36211 | 883 | 28789.56 | 1951126.168 | 36211 | 812.36
36316 | 11069.1164 | 9.8032 |  |  | 26672 | 36316 | 867 | 26672 | 1971883.164 | 36316 | 867 | 28805.76 | 1950965.395 | 36316 | 797.64
36421 | 11101.1204 | 9.8032 |  |  | 26687.1 | 36421 | 850 | 26687.1 | 1971733.154 | 36421 | 850 | 28822.068 | 1950803.564 | 36421 | 782
36526 | 11133.1244 | 9.8032 |  |  | 26702.4 | 36526 | 834 | 26702.4 | 1971581.184 | 36526 | 834 | 28838.592 | 1950639.616 | 36526 | 767.28
36632 | 11165.4332 | 9.8032 |  |  | 26718 | 36632 | 817 | 26718 | 1971426.255 | 36632 | 817 | 28855.44 | 1950472.474 | 36632 | 751.64
36737 | 11197.4372 | 9.8032 |  |  | 26733.8 | 36737 | 800 | 26733.8 | 1971269.384 | 36737 | 800 | 28872.504 | 1950303.233 | 36737 | 736
36842 | 11229.4412 | 9.8032 |  |  | 26749.9 | 36842 | 783 | 26749.9 | 1971109.572 | 36842 | 783 | 28889.892 | 1950130.816 | 36842 | 720.36
36947 | 11261.4452 | 9.8032 |  |  | 26766.2 | 36947 | 765 | 26766.2 | 1970947.8 | 36947 | 765 | 28907.496 | 1949956.282 | 36947 | 703.8
37053 | 11293.754 | 9.8032 |  |  | 26782.8 | 37053 | 748 | 26782.8 | 1970783.069 | 37053 | 748 | 28925.424 | 1949778.553 | 37053 | 688.16
37158 | 11325.758 | 9.8032 |  |  | 26799.7 | 37158 | 730 | 26799.7 | 1970615.416 | 37158 | 730 | 28943.676 | 1949597.667 | 37158 | 671.6
37263 | 11357.762 | 9.8032 |  |  | 26817 | 37263 | 713 | 26817 | 1970443.842 | 37263 | 713 | 28962.36 | 1949412.546 | 37263 | 655.96
37368 | 11389.766 | 9.8031 |  |  | 26834.5 | 37368 | 695 | 26834.5 | 1970270.307 | 37368 | 695 | 28981.26 | 1949225.309 | 37368 | 639.4
37474 | 11422.0748 | 9.8031 |  |  | 26852.5 | 37474 | 676 | 26852.5 | 1970091.853 | 37474 | 676 | 29000.7 | 1949032.759 | 37474 | 621.92
37579 | 11454.0788 | 9.8031 |  |  | 26870.8 | 37579 | 658 | 26870.8 | 1969910.477 | 37579 | 658 | 29020.464 | 1948837.052 | 37579 | 605.36
37684 | 11486.0828 | 9.8031 |  |  | 26889.5 | 37684 | 639 | 26889.5 | 1969725.18 | 37684 | 639 | 29040.66 | 1948637.111 | 37684 | 587.88
37789 | 11518.0868 | 9.8031 |  |  | 26908.7 | 37789 | 621 | 26908.7 | 1969534.982 | 37789 | 621 | 29061.396 | 1948431.877 | 37789 | 571.32
37895 | 11550.3956 | 9.8031 |  |  | 26928.4 | 37895 | 602 | 26928.4 | 1969339.864 | 37895 | 602 | 29082.672 | 1948221.33 | 37895 | 553.84
38000 | 11582.3996 | 9.8031 |  |  | 26948.6 | 38000 | 582 | 26948.6 | 1969139.863 | 38000 | 582 | 29104.488 | 1948005.509 | 38000 | 535.44
38000 | 11582.3996 | 9.8031 |  |  | 45149.9 | 38000 | 875 | 45149.9 | 1790710.966 | 38000 | 875 | 48761.892 | 1755302.301 | 38000 | 805
38105 | 11614.4036 | 9.8031 |  |  | 45163.7 | 38105 | 857 | 45163.7 | 1790573.885 | 38105 | 857 | 48776.796 | 1755154.433 | 38105 | 788.44
38211 | 11646.7124 | 9.8031 |  |  | 45177.6 | 38211 | 840 | 45177.6 | 1790435.807 | 38211 | 840 | 48791.808 | 1755005.489 | 38211 | 772.8
38316 | 11678.7164 | 9.8031 |  |  | 45191.7 | 38316 | 822 | 45191.7 | 1790295.785 | 38316 | 822 | 48807.036 | 1754854.445 | 38316 | 756.24
38421 | 11710.7204 | 9.803 |  |  | 45206 | 38421 | 804 | 45206 | 1790153.803 | 38421 | 804 | 48822.48 | 1754701.284 | 38421 | 739.68
38526 | 11742.7244 | 9.803 |  |  | 45220.6 | 38526 | 785 | 45220.6 | 1790008.881 | 38526 | 785 | 48838.248 | 1754544.947 | 38526 | 722.2
38632 | 11775.0332 | 9.803 |  |  | 45235.5 | 38632 | 767 | 45235.5 | 1789861.001 | 38632 | 767 | 48854.34 | 1754385.418 | 38632 | 705.64
38737 | 11807.0372 | 9.803 |  |  | 45250.6 | 38737 | 748 | 45250.6 | 1789711.177 | 38737 | 748 | 48870.648 | 1754223.788 | 38737 | 688.16
38842 | 11839.0412 | 9.803 |  |  | 45266 | 38842 | 730 | 45266 | 1789558.413 | 38842 | 730 | 48887.28 | 1754058.982 | 38842 | 671.6
38947 | 11871.0452 | 9.803 |  |  | 45281.7 | 38947 | 711 | 45281.7 | 1789402.709 | 38947 | 711 | 48904.236 | 1753891.001 | 38947 | 654.12
39053 | 11903.354 | 9.803 |  |  | 45297.7 | 39053 | 694 | 45297.7 | 1789244.046 | 39053 | 694 | 48921.516 | 1753719.827 | 39053 | 638.48
39158 | 11935.358 | 9.803 |  |  | 45314 | 39158 | 679 | 45314 | 1789082.46 | 39158 | 679 | 48939.12 | 1753545.494 | 39158 | 624.68
39263 | 11967.362 | 9.803 |  |  | 45330.6 | 39263 | 664 | 45330.6 | 1788917.934 | 39263 | 664 | 48957.048 | 1753367.985 | 39263 | 610.88
39368 | 11999.366 | 9.803 |  |  | 45347.6 | 39368 | 649 | 45347.6 | 1788749.487 | 39368 | 649 | 48975.408 | 1753186.241 | 39368 | 597.08
39474 | 12031.6748 | 9.8029 |  |  | 45364.8 | 39474 | 633 | 45364.8 | 1788579.062 | 39474 | 633 | 48993.984 | 1753002.364 | 39474 | 582.36
39579 | 12063.6788 | 9.8029 |  |  | 45382.4 | 39579 | 618 | 45382.4 | 1788404.734 | 39579 | 618 | 49012.992 | 1752814.269 | 39579 | 568.56
39684 | 12095.6828 | 9.8029 |  |  | 45400.3 | 39684 | 602 | 45400.3 | 1788227.465 | 39684 | 602 | 49032.324 | 1752622.998 | 39684 | 553.84
39789 | 12127.6868 | 9.8029 |  |  | 45418.7 | 39789 | 586 | 45418.7 | 1788045.295 | 39789 | 586 | 49052.196 | 1752426.434 | 39789 | 539.12
39895 | 12159.9956 | 9.8029 |  |  | 45437.5 | 39895 | 570 | 45437.5 | 1787859.187 | 39895 | 570 | 49072.5 | 1752225.618 | 39895 | 524.4
40000 | 12191.9996 | 9.8029 |  |  | 45456.7 | 40000 | 553 | 45456.7 | 1787669.176 | 40000 | 553 | 49093.236 | 1752020.585 | 40000 | 508.76
40000 | 12191.9996 | 9.8029 |  |  | 68050.2 | 40000 | 947 | 68050.2 | 1566187.406 | 40000 | 947 | 73494.216 | 1512820.274 | 40000 | 871.24
40158 | 12240.158 | 9.8029 |  |  | 68067.4 | 40158 | 926 | 68067.4 | 1566016.429 | 40158 | 926 | 73512.792 | 1512635.889 | 40158 | 851.92
40316 | 12288.3164 | 9.8029 |  |  | 68084.9 | 40316 | 904 | 68084.9 | 1565842.512 | 40316 | 904 | 73531.692 | 1512448.328 | 40316 | 831.68
40474 | 12336.4748 | 9.8029 |  |  | 68102.7 | 40474 | 883 | 68102.7 | 1565665.654 | 40474 | 883 | 73550.916 | 1512257.592 | 40474 | 812.36
40632 | 12384.6332 | 9.8028 |  |  | 68120.8 | 40632 | 860 | 68120.8 | 1565485.856 | 40632 | 860 | 73570.464 | 1512063.68 | 40632 | 791.2
40789 | 12432.4868 | 9.8028 |  |  | 68139.3 | 40789 | 838 | 68139.3 | 1565302.153 | 40789 | 838 | 73590.444 | 1511865.549 | 40789 | 770.96
40947 | 12480.6452 | 9.8028 |  |  | 68158.1 | 40947 | 815 | 68158.1 | 1565115.494 | 40947 | 815 | 73610.748 | 1511664.227 | 40947 | 749.8
41105 | 12528.8036 | 9.8028 |  |  | 68177.3 | 41105 | 792 | 68177.3 | 1564924.915 | 41105 | 792 | 73631.484 | 1511458.672 | 41105 | 728.64
41263 | 12576.962 | 9.8028 |  |  | 68197 | 41263 | 768 | 68197 | 1564729.434 | 41263 | 768 | 73652.76 | 1511247.823 | 41263 | 706.56
41421 | 12625.1204 | 9.8028 |  |  | 68217.1 | 41421 | 745 | 68217.1 | 1564530.034 | 41421 | 745 | 73674.468 | 1511032.741 | 41421 | 685.4
41579 | 12673.2788 | 9.8027 |  |  | 68237.8 | 41579 | 720 | 68237.8 | 1564324.752 | 41579 | 720 | 73696.824 | 1510811.306 | 41579 | 662.4
41737 | 12721.4372 | 9.8027 |  |  | 68258.9 | 41737 | 696 | 68258.9 | 1564115.55 | 41737 | 696 | 73719.612 | 1510585.638 | 41737 | 640.32
41895 | 12769.5956 | 9.8027 |  |  | 68280.7 | 41895 | 671 | 68280.7 | 1563899.487 | 41895 | 671 | 73743.156 | 1510352.56 | 41895 | 617.32
42053 | 12817.754 | 9.8027 |  |  | 68303.2 | 42053 | 645 | 68303.2 | 1563676.562 | 42053 | 645 | 73767.456 | 1510112.071 | 42053 | 593.4
42211 | 12865.9124 | 9.8027 |  |  | 68326.4 | 42211 | 619 | 68326.4 | 1563446.776 | 42211 | 619 | 73792.512 | 1509864.172 | 42211 | 569.48
42368 | 12913.766 | 9.8027 |  |  | 68350.4 | 42368 | 593 | 68350.4 | 1563209.164 | 42368 | 593 | 73818.432 | 1509607.819 | 42368 | 545.56
42526 | 12961.9244 | 9.8027 |  |  | 68375.3 | 42526 | 566 | 68375.3 | 1562962.714 | 42526 | 566 | 73845.324 | 1509341.924 | 42526 | 520.72
42684 | 13010.0828 | 9.8026 |  |  | 68401.2 | 42684 | 539 | 68401.2 | 1562706.464 | 42684 | 539 | 73873.296 | 1509065.443 | 42684 | 495.88
42842 | 13058.2412 | 9.8026 |  |  | 68428.3 | 42842 | 512 | 68428.3 | 1562438.45 | 42842 | 512 | 73902.564 | 1508776.259 | 42842 | 471.04
43000 | 13106.3996 | 9.8026 |  |  | 68456.6 | 43000 | 483 | 68456.6 | 1562158.675 | 43000 | 483 | 73933.128 | 1508474.371 | 43000 | 444.36
0 | 0 | 9.8066 | 7400 NM | 211368 | 0 | 35 | 2580 | 0 | 2072811.997 | 35 | 2580 | 0 | 2072811.997 | 35 | 2373.6
19 | 5.7912 | 9.8066 |  |  | 19 | 198 | 2572 | 19 | 2072625.294 | 198 | 2572 | 20.52 | 2072610.388 | 198 | 2366.24
38 | 11.5824 | 9.8066 |  |  | 38 | 361 | 2564 | 38 | 2072438.591 | 361 | 2564 | 41.04 | 2072408.779 | 361 | 2358.88
57 | 17.3736 | 9.8066 |  |  | 57 | 523 | 2556 | 57 | 2072251.888 | 523 | 2556 | 61.56 | 2072207.17 | 523 | 2351.52
76 | 23.1648 | 9.8066 |  |  | 76 | 686 | 2548 | 76 | 2072065.185 | 686 | 2548 | 82.08 | 2072005.561 | 686 | 2344.16
95 | 28.956 | 9.8066 |  |  | 95 | 849 | 2540 | 95 | 2071878.482 | 849 | 2540 | 102.6 | 2071803.952 | 849 | 2336.8
114 | 34.7472 | 9.8066 |  |  | 114 | 1012 | 2531 | 114 | 2071691.779 | 1012 | 2531 | 123.12 | 2071602.343 | 1012 | 2328.52
133 | 40.5384 | 9.8066 |  |  | 133 | 1174 | 2523 | 133 | 2071505.077 | 1174 | 2523 | 143.64 | 2071400.734 | 1174 | 2321.16
152 | 46.3296 | 9.8066 |  |  | 152 | 1337 | 2515 | 152 | 2071318.374 | 1337 | 2515 | 164.16 | 2071199.125 | 1337 | 2313.8
171 | 52.1208 | 9.8066 |  |  | 171 | 1500 | 2507 | 171 | 2071131.671 | 1500 | 2507 | 184.68 | 2070997.517 | 1500 | 2306.44
317.4 | 96.7435 | 9.8066 |  |  | 317.4 | 1500 | 3347 | 317.4 | 2069693.081 | 1500 | 3347 | 342.792 | 2069444.071 | 1500 | 3079.24
355.1 | 108.2345 | 9.8066 |  |  | 355.1 | 1947 | 3320 | 355.1 | 2069322.625 | 1947 | 3320 | 383.508 | 2069044.038 | 1947 | 3054.4
392.8 | 119.7254 | 9.8066 |  |  | 392.8 | 2395 | 3292 | 392.8 | 2068952.169 | 2395 | 3292 | 424.224 | 2068644.006 | 2395 | 3028.64
430.6 | 131.2469 | 9.8066 |  |  | 430.6 | 2842 | 3265 | 430.6 | 2068580.731 | 2842 | 3265 | 465.048 | 2068242.913 | 2842 | 3003.8
468.3 | 142.7378 | 9.8066 |  |  | 468.3 | 3289 | 3237 | 468.3 | 2068210.276 | 3289 | 3237 | 505.764 | 2067842.881 | 3289 | 2978.04
506 | 154.2288 | 9.8066 |  |  | 506 | 3737 | 3208 | 506 | 2067839.821 | 3737 | 3208 | 546.48 | 2067442.849 | 3737 | 2951.36
543.7 | 165.7198 | 9.8066 |  |  | 543.7 | 4184 | 3180 | 543.7 | 2067469.366 | 4184 | 3180 | 587.196 | 2067042.818 | 4184 | 2925.6
581.4 | 177.2107 | 9.8066 |  |  | 581.4 | 4632 | 3151 | 581.4 | 2067098.912 | 4632 | 3151 | 627.912 | 2066642.787 | 4632 | 2898.92
619.1 | 188.7017 | 9.8066 |  |  | 619.1 | 5079 | 3122 | 619.1 | 2066728.457 | 5079 | 3122 | 668.628 | 2066242.756 | 5079 | 2872.24
656.9 | 200.2231 | 9.8066 |  |  | 656.9 | 5526 | 3091 | 656.9 | 2066357.021 | 5526 | 3091 | 709.452 | 2065841.665 | 5526 | 2843.72
694.7 | 211.7446 | 9.8066 |  |  | 694.7 | 5974 | 3059 | 694.7 | 2065985.585 | 5974 | 3059 | 750.276 | 2065440.574 | 5974 | 2814.28
732.5 | 223.266 | 9.8066 |  |  | 732.5 | 6421 | 3028 | 732.5 | 2065614.149 | 6421 | 3028 | 791.1 | 2065039.483 | 6421 | 2785.76
770.4 | 234.8179 | 9.8066 |  |  | 770.4 | 6868 | 2996 | 770.4 | 2065241.73 | 6868 | 2996 | 832.032 | 2064637.331 | 6868 | 2756.32
808.3 | 246.3698 | 9.8066 |  |  | 808.3 | 7316 | 2963 | 808.3 | 2064869.312 | 7316 | 2963 | 872.964 | 2064235.18 | 7316 | 2725.96
846.3 | 257.9522 | 9.8066 |  |  | 846.3 | 7763 | 2931 | 846.3 | 2064495.912 | 7763 | 2931 | 914.004 | 2063831.968 | 7763 | 2696.52
884.3 | 269.5346 | 9.8066 |  |  | 884.3 | 8211 | 2897 | 884.3 | 2064122.511 | 8211 | 2897 | 955.044 | 2063428.756 | 8211 | 2665.24
922.4 | 281.1475 | 9.8066 |  |  | 922.4 | 8658 | 2864 | 922.4 | 2063748.129 | 8658 | 2864 | 996.192 | 2063024.483 | 8658 | 2634.88
960.6 | 292.7909 | 9.8066 |  |  | 960.6 | 9105 | 2830 | 960.6 | 2063372.764 | 9105 | 2830 | 1037.448 | 2062619.149 | 9105 | 2603.6
998.9 | 304.4647 | 9.8066 |  |  | 998.9 | 9553 | 2796 | 998.9 | 2062996.417 | 9553 | 2796 | 1078.812 | 2062212.755 | 9553 | 2572.32
1037.3 | 316.169 | 9.8066 |  |  | 1037.3 | 10000 | 2761 | 1037.3 | 2062619.087 | 10000 | 2761 | 1120.284 | 2061805.3 | 10000 | 2540.12
1150.4 | 350.6419 | 9.8065 |  |  | 1150.4 | 10000 | 2837 | 1150.4 | 2061507.735 | 10000 | 2837 | 1242.432 | 2060605.219 | 10000 | 2610.04
1255.6 | 382.7069 | 9.8065 |  |  | 1255.6 | 11213 | 2733 | 1255.6 | 2060474.013 | 11213 | 2733 | 1356.048 | 2059488.966 | 11213 | 2514.36
1362 | 415.1376 | 9.8065 |  |  | 1362 | 12425 | 2626 | 1362 | 2059428.501 | 12425 | 2626 | 1470.96 | 2058359.983 | 12425 | 2415.92
1469.8 | 447.995 | 9.8065 |  |  | 1469.8 | 13638 | 2517 | 1469.8 | 2058369.235 | 13638 | 2517 | 1587.384 | 2057216.146 | 13638 | 2315.64
1579.4 | 481.4011 | 9.8065 |  |  | 1579.4 | 14850 | 2407 | 1579.4 | 2057292.284 | 14850 | 2407 | 1705.752 | 2056053.213 | 14850 | 2214.44
1690.8 | 515.3558 | 9.8065 |  |  | 1690.8 | 16063 | 2298 | 1690.8 | 2056197.648 | 16063 | 2298 | 1826.064 | 2054871.183 | 16063 | 2114.16
1804.2 | 549.9201 | 9.8065 |  |  | 1804.2 | 17275 | 2199 | 1804.2 | 2055083.362 | 17275 | 2199 | 1948.536 | 2053667.934 | 17275 | 2023.08
1919.7 | 585.1245 | 9.8065 |  |  | 1919.7 | 18488 | 2098 | 1919.7 | 2053948.443 | 18488 | 2098 | 2073.276 | 2052442.405 | 18488 | 1930.16
2037.7 | 621.0909 | 9.8065 |  |  | 2037.7 | 19701 | 1996 | 2037.7 | 2052788.962 | 19701 | 1996 | 2200.716 | 2051190.353 | 19701 | 1836.32
2158.4 | 657.8803 | 9.8064 |  |  | 2158.4 | 20913 | 1898 | 2158.4 | 2051602.953 | 20913 | 1898 | 2331.072 | 2049909.654 | 20913 | 1746.16
2282.1 | 695.5841 | 9.8064 |  |  | 2282.1 | 22126 | 1801 | 2282.1 | 2050387.469 | 22126 | 1801 | 2464.668 | 2048597.128 | 22126 | 1656.92
2409.1 | 734.2937 | 9.8064 |  |  | 2409.1 | 23338 | 1704 | 2409.1 | 2049139.562 | 23338 | 1704 | 2601.828 | 2047249.589 | 23338 | 1567.68
2539.9 | 774.1615 | 9.8064 |  |  | 2539.9 | 24551 | 1610 | 2539.9 | 2047854.318 | 24551 | 1610 | 2743.092 | 2045861.734 | 24551 | 1481.2
2674.9 | 815.3095 | 9.8064 |  |  | 2674.9 | 25763 | 1511 | 2674.9 | 2046527.809 | 25763 | 1511 | 2888.892 | 2044429.318 | 25763 | 1390.12
2814.9 | 857.9815 | 9.8064 |  |  | 2814.9 | 26976 | 1410 | 2814.9 | 2045152.174 | 26976 | 1410 | 3040.092 | 2042943.854 | 26976 | 1297.2
2960.6 | 902.3909 | 9.8064 |  |  | 2960.6 | 28188 | 1310 | 2960.6 | 2043720.534 | 28188 | 1310 | 3197.448 | 2041397.915 | 28188 | 1205.2
3113 | 948.8424 | 9.8064 |  |  | 3113 | 29401 | 1211 | 3113 | 2042223.065 | 29401 | 1211 | 3362.04 | 2039780.89 | 29401 | 1114.12
3273.5 | 997.7628 | 9.8063 |  |  | 3273.5 | 30614 | 1105 | 3273.5 | 2040646.011 | 30614 | 1105 | 3535.38 | 2038077.926 | 30614 | 1016.6
3444.3 | 1049.8226 | 9.8063 |  |  | 3444.3 | 31826 | 995 | 3444.3 | 2038967.755 | 31826 | 995 | 3719.844 | 2036265.681 | 31826 | 915.4
3628.1 | 1105.8448 | 9.8063 |  |  | 3628.1 | 33039 | 891 | 3628.1 | 2037161.77 | 33039 | 891 | 3918.348 | 2034315.508 | 33039 | 819.72
3628.1 | 1105.8448 | 9.8063 |  |  | 3628.1 | 33039 | 1302 | 3628.1 | 2037161.77 | 33039 | 1302 | 3918.348 | 2034315.508 | 33039 | 1197.84
3644.9 | 1110.9655 | 9.8063 |  |  | 3644.9 | 33195 | 1286 | 3644.9 | 2036996.696 | 33195 | 1286 | 3936.492 | 2034137.255 | 33195 | 1183.12
3661.9 | 1116.1471 | 9.8063 |  |  | 3661.9 | 33350 | 1270 | 3661.9 | 2036829.658 | 33350 | 1270 | 3954.852 | 2033956.881 | 33350 | 1168.4
3679 | 1121.3592 | 9.8063 |  |  | 3679 | 33506 | 1253 | 3679 | 2036661.637 | 33506 | 1253 | 3973.32 | 2033775.445 | 33506 | 1152.76
3696.2 | 1126.6017 | 9.8063 |  |  | 3696.2 | 33662 | 1237 | 3696.2 | 2036492.633 | 33662 | 1237 | 3991.896 | 2033592.949 | 33662 | 1138.04
3713.6 | 1131.9052 | 9.8063 |  |  | 3713.6 | 33818 | 1220 | 3713.6 | 2036321.665 | 33818 | 1220 | 4010.688 | 2033408.33 | 33818 | 1122.4
3731.1 | 1137.2392 | 9.8063 |  |  | 3731.1 | 33974 | 1203 | 3731.1 | 2036149.713 | 33974 | 1203 | 4029.588 | 2033222.65 | 33974 | 1106.76
3748.7 | 1142.6037 | 9.8063 |  |  | 3748.7 | 34130 | 1186 | 3748.7 | 2035976.78 | 34130 | 1186 | 4048.596 | 2033035.91 | 34130 | 1091.12
3766.5 | 1148.0292 | 9.8063 |  |  | 3766.5 | 34286 | 1168 | 3766.5 | 2035801.881 | 34286 | 1168 | 4067.82 | 2032847.047 | 34286 | 1074.56
3784.5 | 1153.5156 | 9.8063 |  |  | 3784.5 | 34441 | 1150 | 3784.5 | 2035625.017 | 34441 | 1150 | 4087.26 | 2032656.063 | 34441 | 1058
3802.6 | 1159.0324 | 9.8063 |  |  | 3802.6 | 34597 | 1133 | 3802.6 | 2035447.17 | 34597 | 1133 | 4106.808 | 2032464.018 | 34597 | 1042.36
3820.9 | 1164.6103 | 9.8063 |  |  | 3820.9 | 34753 | 1114 | 3820.9 | 2035267.359 | 34753 | 1114 | 4126.572 | 2032269.85 | 34753 | 1024.88
3839.4 | 1170.2491 | 9.8063 |  |  | 3839.4 | 34909 | 1096 | 3839.4 | 2035085.582 | 34909 | 1096 | 4146.552 | 2032073.561 | 34909 | 1008.32
3858.1 | 1175.9488 | 9.8063 |  |  | 3858.1 | 35065 | 1075 | 3858.1 | 2034901.84 | 35065 | 1075 | 4166.748 | 2031875.149 | 35065 | 989
3877 | 1181.7096 | 9.8063 |  |  | 3877 | 35221 | 1051 | 3877 | 2034716.134 | 35221 | 1051 | 4187.16 | 2031674.616 | 35221 | 966.92
3896.3 | 1187.5922 | 9.8063 |  |  | 3896.3 | 35377 | 1027 | 3896.3 | 2034526.497 | 35377 | 1027 | 4208.004 | 2031469.839 | 35377 | 944.84
3915.8 | 1193.5358 | 9.8063 |  |  | 3915.8 | 35532 | 1003 | 3915.8 | 2034334.895 | 35532 | 1003 | 4229.064 | 2031262.939 | 35532 | 922.76
3935.7 | 1199.6013 | 9.8063 |  |  | 3935.7 | 35688 | 978 | 3935.7 | 2034139.362 | 35688 | 978 | 4250.556 | 2031051.796 | 35688 | 899.76
3955.9 | 1205.7583 | 9.8063 |  |  | 3955.9 | 35844 | 953 | 3955.9 | 2033940.882 | 35844 | 953 | 4272.372 | 2030837.47 | 35844 | 876.76
3976.5 | 1212.0372 | 9.8063 |  |  | 3976.5 | 36000 | 928 | 3976.5 | 2033738.472 | 36000 | 928 | 4294.62 | 2030618.899 | 36000 | 853.76
10171.2 | 3100.1817 | 9.8057 |  |  | 10171.2 | 36000 | 1012 | 10171.2 | 1972874.591 | 36000 | 1012 | 10984.896 | 1964895.736 | 36000 | 931.04
10185.1 | 3104.4184 | 9.8057 |  |  | 10185.1 | 36105 | 899 | 10185.1 | 1972738.029 | 36105 | 899 | 10999.908 | 1964748.271 | 36105 | 827.08
10199.8 | 3108.8989 | 9.8057 |  |  | 10199.8 | 36211 | 883 | 10199.8 | 1972593.608 | 36211 | 883 | 11015.784 | 1964592.32 | 36211 | 812.36
10214.7 | 3113.4405 | 9.8057 |  |  | 10214.7 | 36316 | 866 | 10214.7 | 1972447.222 | 36316 | 866 | 11031.876 | 1964434.246 | 36316 | 796.72
10229.9 | 3118.0734 | 9.8057 |  |  | 10229.9 | 36421 | 850 | 10229.9 | 1972297.889 | 36421 | 850 | 11048.292 | 1964272.99 | 36421 | 782
10245.2 | 3122.7369 | 9.8057 |  |  | 10245.2 | 36526 | 833 | 10245.2 | 1972147.573 | 36526 | 833 | 11064.816 | 1964110.674 | 36526 | 766.36
10260.8 | 3127.4917 | 9.8057 |  |  | 10260.8 | 36632 | 817 | 10260.8 | 1971994.31 | 36632 | 817 | 11081.664 | 1963945.174 | 36632 | 751.64
10276.6 | 3132.3076 | 9.8057 |  |  | 10276.6 | 36737 | 800 | 10276.6 | 1971839.082 | 36737 | 800 | 11098.728 | 1963777.553 | 36737 | 736
10292.7 | 3137.2149 | 9.8057 |  |  | 10292.7 | 36842 | 783 | 10292.7 | 1971680.907 | 36842 | 783 | 11116.116 | 1963606.749 | 36842 | 720.36
10309 | 3142.1831 | 9.8057 |  |  | 10309 | 36947 | 765 | 10309 | 1971520.767 | 36947 | 765 | 11133.72 | 1963433.824 | 36947 | 703.8
10325.6 | 3147.2428 | 9.8057 |  |  | 10325.6 | 37053 | 748 | 10325.6 | 1971357.679 | 37053 | 748 | 11151.648 | 1963257.716 | 37053 | 688.16
10342.6 | 3152.4244 | 9.8057 |  |  | 10342.6 | 37158 | 730 | 10342.6 | 1971190.662 | 37158 | 730 | 11170.008 | 1963077.364 | 37158 | 671.6
10359.8 | 3157.6669 | 9.8057 |  |  | 10359.8 | 37263 | 712 | 10359.8 | 1971021.68 | 37263 | 712 | 11188.584 | 1962894.891 | 37263 | 655.04
10377.4 | 3163.0314 | 9.8057 |  |  | 10377.4 | 37368 | 694 | 10377.4 | 1970848.768 | 37368 | 694 | 11207.592 | 1962708.174 | 37368 | 638.48
10395.3 | 3168.4873 | 9.8057 |  |  | 10395.3 | 37474 | 676 | 10395.3 | 1970672.909 | 37474 | 676 | 11226.924 | 1962518.275 | 37474 | 621.92
10413.6 | 3174.0652 | 9.8057 |  |  | 10413.6 | 37579 | 658 | 10413.6 | 1970493.12 | 37579 | 658 | 11246.688 | 1962324.132 | 37579 | 605.36
10432.4 | 3179.7954 | 9.8057 |  |  | 10432.4 | 37684 | 639 | 10432.4 | 1970308.419 | 37684 | 639 | 11266.992 | 1962124.684 | 37684 | 587.88
10451.6 | 3185.6476 | 9.8057 |  |  | 10451.6 | 37789 | 620 | 10451.6 | 1970119.788 | 37789 | 620 | 11287.728 | 1961920.994 | 37789 | 570.4
10471.2 | 3191.6217 | 9.8057 |  |  | 10471.2 | 37895 | 601 | 10471.2 | 1969927.228 | 37895 | 601 | 11308.896 | 1961713.059 | 37895 | 552.92
10491.4 | 3197.7786 | 9.8057 |  |  | 10491.4 | 38000 | 582 | 10491.4 | 1969728.773 | 38000 | 582 | 11330.712 | 1961498.76 | 38000 | 535.44
28694.5 | 8746.0833 | 9.804 |  |  | 28694.5 | 38000 | 875 | 28694.5 | 1790923.331 | 38000 | 875 | 30990.06 | 1768417.757 | 38000 | 805
28708.2 | 8750.2591 | 9.804 |  |  | 28708.2 | 38105 | 857 | 28708.2 | 1790788.782 | 38105 | 857 | 31004.856 | 1768272.466 | 38105 | 788.44
28722.1 | 8754.4958 | 9.804 |  |  | 28722.1 | 38211 | 839 | 28722.1 | 1790652.269 | 38211 | 839 | 31019.868 | 1768125.054 | 38211 | 771.88
28736.2 | 8758.7935 | 9.804 |  |  | 28736.2 | 38316 | 822 | 28736.2 | 1790513.792 | 38316 | 822 | 31035.096 | 1767975.521 | 38316 | 756.24
28750.6 | 8763.1826 | 9.804 |  |  | 28750.6 | 38421 | 803 | 28750.6 | 1790372.368 | 38421 | 803 | 31050.648 | 1767822.806 | 38421 | 738.76
28765.2 | 8767.6327 | 9.804 |  |  | 28765.2 | 38526 | 785 | 28765.2 | 1790228.981 | 38526 | 785 | 31066.416 | 1767667.971 | 38526 | 722.2
28780 | 8772.1437 | 9.804 |  |  | 28780 | 38632 | 767 | 28780 | 1790083.629 | 38632 | 767 | 31082.4 | 1767511.014 | 38632 | 705.64
28795.2 | 8776.7767 | 9.8039 |  |  | 28795.2 | 38737 | 748 | 28795.2 | 1789934.348 | 38737 | 748 | 31098.816 | 1767349.815 | 38737 | 688.16
28810.6 | 8781.4706 | 9.8039 |  |  | 28810.6 | 38842 | 729 | 28810.6 | 1789783.104 | 38842 | 729 | 31115.448 | 1767186.496 | 38842 | 670.68
28826.3 | 8786.256 | 9.8039 |  |  | 28826.3 | 38947 | 711 | 28826.3 | 1789628.913 | 38947 | 711 | 31132.404 | 1767019.995 | 38947 | 654.12
28842.3 | 8791.1328 | 9.8039 |  |  | 28842.3 | 39053 | 694 | 28842.3 | 1789471.776 | 39053 | 694 | 31149.684 | 1766850.312 | 39053 | 638.48
28858.6 | 8796.101 | 9.8039 |  |  | 28858.6 | 39158 | 679 | 28858.6 | 1789311.693 | 39158 | 679 | 31167.288 | 1766677.448 | 39158 | 624.68
28875.2 | 8801.1607 | 9.8039 |  |  | 28875.2 | 39263 | 664 | 28875.2 | 1789148.663 | 39263 | 664 | 31185.216 | 1766501.402 | 39263 | 610.88
28892.1 | 8806.3118 | 9.8039 |  |  | 28892.1 | 39368 | 649 | 28892.1 | 1788982.687 | 39368 | 649 | 31203.468 | 1766322.175 | 39368 | 597.08
28909.4 | 8811.5848 | 9.8039 |  |  | 28909.4 | 39474 | 633 | 28909.4 | 1788812.783 | 39474 | 633 | 31222.152 | 1766138.706 | 39474 | 582.36
28927 | 8816.9493 | 9.8039 |  |  | 28927 | 39579 | 618 | 28927 | 1788639.932 | 39579 | 618 | 31241.16 | 1765952.055 | 39579 | 568.56
28944.9 | 8822.4052 | 9.8039 |  |  | 28944.9 | 39684 | 602 | 28944.9 | 1788464.136 | 39684 | 602 | 31260.492 | 1765762.223 | 39684 | 553.84
28963.3 | 8828.0136 | 9.8039 |  |  | 28963.3 | 39789 | 586 | 28963.3 | 1788283.429 | 39789 | 586 | 31280.364 | 1765567.089 | 39789 | 539.12
28982.1 | 8833.7438 | 9.8039 |  |  | 28982.1 | 39895 | 570 | 28982.1 | 1788098.793 | 39895 | 570 | 31300.668 | 1765367.712 | 39895 | 524.4
29001.3 | 8839.596 | 9.8039 |  |  | 29001.3 | 40000 | 553 | 29001.3 | 1787910.229 | 40000 | 553 | 31321.404 | 1765164.094 | 40000 | 508.76
51596.9 | 15726.7346 | 9.8018 |  |  | 51596.9 | 40000 | 947 | 51596.9 | 1566046.01 | 40000 | 947 | 55724.652 | 1525586.568 | 40000 | 871.24
51614.1 | 15731.9772 | 9.8018 |  |  | 51614.1 | 40158 | 926 | 51614.1 | 1565877.162 | 40158 | 926 | 55743.228 | 1525404.239 | 40158 | 851.92
51631.6 | 15737.3112 | 9.8018 |  |  | 51631.6 | 40316 | 904 | 51631.6 | 1565705.368 | 40316 | 904 | 55762.128 | 1525218.73 | 40316 | 831.68
51649.4 | 15742.7366 | 9.8018 |  |  | 51649.4 | 40474 | 883 | 51649.4 | 1565530.629 | 40474 | 883 | 55781.352 | 1525030.04 | 40474 | 812.36
51667.5 | 15748.2535 | 9.8018 |  |  | 51667.5 | 40632 | 860 | 51667.5 | 1565352.945 | 40632 | 860 | 55800.9 | 1524838.17 | 40632 | 791.2
51686 | 15753.8923 | 9.8018 |  |  | 51686 | 40789 | 838 | 51686 | 1565171.335 | 40789 | 838 | 55820.88 | 1524642.06 | 40789 | 770.96
51704.8 | 15759.6225 | 9.8018 |  |  | 51704.8 | 40947 | 815 | 51704.8 | 1564986.78 | 40947 | 815 | 55841.184 | 1524442.77 | 40947 | 749.8
51724 | 15765.4747 | 9.8018 |  |  | 51724 | 41105 | 792 | 51724 | 1564798.298 | 41105 | 792 | 55861.92 | 1524239.24 | 41105 | 728.64
51743.7 | 15771.4793 | 9.8018 |  |  | 51743.7 | 41263 | 768 | 51743.7 | 1564604.908 | 41263 | 768 | 55883.196 | 1524030.41 | 41263 | 706.56
51763.8 | 15777.6057 | 9.8018 |  |  | 51763.8 | 41421 | 745 | 51763.8 | 1564407.591 | 41421 | 745 | 55904.904 | 1523817.34 | 41421 | 685.4
51784.5 | 15783.9151 | 9.8018 |  |  | 51784.5 | 41579 | 720 | 51784.5 | 1564204.384 | 41579 | 720 | 55927.26 | 1523597.909 | 41579 | 662.4
51805.7 | 15790.3769 | 9.8018 |  |  | 51805.7 | 41737 | 696 | 51805.7 | 1563996.269 | 41737 | 696 | 55950.156 | 1523373.178 | 41737 | 640.32
51827.5 | 15797.0215 | 9.8018 |  |  | 51827.5 | 41895 | 671 | 51827.5 | 1563782.263 | 41895 | 671 | 55973.7 | 1523142.087 | 41895 | 617.32
51849.9 | 15803.849 | 9.8018 |  |  | 51849.9 | 42053 | 645 | 51849.9 | 1563562.368 | 42053 | 645 | 55997.892 | 1522904.636 | 42053 | 593.4
51873.1 | 15810.9204 | 9.8018 |  |  | 51873.1 | 42211 | 619 | 51873.1 | 1563334.62 | 42211 | 619 | 56022.948 | 1522658.705 | 42211 | 569.48
51897.1 | 15818.2356 | 9.8018 |  |  | 51897.1 | 42368 | 593 | 51897.1 | 1563099.018 | 42368 | 593 | 56048.868 | 1522404.293 | 42368 | 545.56
51922 | 15825.8251 | 9.8018 |  |  | 51922 | 42526 | 566 | 51922 | 1562854.582 | 42526 | 566 | 56075.76 | 1522140.341 | 42526 | 520.72
51947.9 | 15833.7194 | 9.8018 |  |  | 51947.9 | 42684 | 539 | 51947.9 | 1562600.328 | 42684 | 539 | 56103.732 | 1521865.788 | 42684 | 495.88
51975 | 15841.9795 | 9.8018 |  |  | 51975 | 42842 | 511 | 51975 | 1562334.295 | 42842 | 511 | 56133 | 1521578.515 | 42842 | 470.12
52003.3 | 15850.6053 | 9.8018 |  |  | 52003.3 | 43000 | 483 | 52003.3 | 1562056.482 | 43000 | 483 | 56163.564 | 1521278.522 | 43000 | 444.36
35 | 10.668 | 9.8066 | 7400 NM | 196454 | 0 | 35 | 2804 | 0 | 1926554.974 | 35 | 2804 | 0 | 1926554.974 | 35 | 2579.68
198 | 60.3504 | 9.8066 |  |  | 17.5 | 198 | 2796 | 17.5 | 1926380.353 | 198 | 2796 | 18.9 | 1926366.624 | 198 | 2572.32
361 | 110.0328 | 9.8066 |  |  | 35 | 361 | 2788 | 35 | 1926205.733 | 361 | 2788 | 37.8 | 1926178.274 | 361 | 2564.96
523 | 159.4104 | 9.8066 |  |  | 52.4 | 523 | 2779 | 52.4 | 1926032.112 | 523 | 2779 | 56.592 | 1925991.003 | 523 | 2556.68
686 | 209.0928 | 9.8066 |  |  | 69.9 | 686 | 2771 | 69.9 | 1925857.493 | 686 | 2771 | 75.492 | 1925802.655 | 686 | 2549.32
849 | 258.7752 | 9.8066 |  |  | 87.3 | 849 | 2763 | 87.3 | 1925683.855 | 849 | 2763 | 94.284 | 1925615.366 | 849 | 2541.96
1012 | 308.4576 | 9.8066 |  |  | 104.7 | 1012 | 2755 | 104.7 | 1925510.218 | 1012 | 2755 | 113.076 | 1925428.078 | 1012 | 2534.6
1174 | 357.8352 | 9.8065 |  |  | 122.2 | 1174 | 2747 | 122.2 | 1925335.619 | 1174 | 2747 | 131.976 | 1925239.75 | 1174 | 2527.24
1337 | 407.5176 | 9.8065 |  |  | 139.6 | 1337 | 2738 | 139.6 | 1925161.982 | 1337 | 2738 | 150.768 | 1925052.463 | 1337 | 2518.96
1500 | 457.2 | 9.8065 |  |  | 157 | 1500 | 2730 | 157 | 1924988.347 | 1500 | 2730 | 169.56 | 1924865.177 | 1500 | 2511.6
1500 | 457.2 | 9.8065 |  |  | 296.7 | 1500 | 3698 | 296.7 | 1923618.377 | 1500 | 3698 | 320.436 | 1923385.61 | 1500 | 3402.16
1947 | 593.4456 | 9.8065 |  |  | 330.9 | 1947 | 3669 | 330.9 | 1923274.769 | 1947 | 3669 | 357.372 | 1923015.172 | 1947 | 3375.48
2395 | 729.996 | 9.8064 |  |  | 365 | 2395 | 3640 | 365 | 1922932.125 | 2395 | 3640 | 394.2 | 1922645.778 | 2395 | 3348.8
2842 | 866.2416 | 9.8064 |  |  | 399.1 | 2842 | 3611 | 399.1 | 1922589.503 | 2842 | 3611 | 431.028 | 1922276.405 | 2842 | 3322.12
3289 | 1002.4872 | 9.8063 |  |  | 433.2 | 3289 | 3582 | 433.2 | 1922246.884 | 3289 | 3582 | 467.856 | 1921907.036 | 3289 | 3295.44
3737 | 1139.0376 | 9.8063 |  |  | 467.3 | 3737 | 3552 | 467.3 | 1921904.25 | 3737 | 3552 | 504.684 | 1921537.651 | 3737 | 3267.84
4184 | 1275.2832 | 9.8063 |  |  | 501.3 | 4184 | 3522 | 501.3 | 1921562.617 | 4184 | 3522 | 541.404 | 1921169.347 | 4184 | 3240.24
4632 | 1411.8336 | 9.8062 |  |  | 535.4 | 4632 | 3492 | 535.4 | 1921219.988 | 4632 | 3492 | 578.232 | 1920799.968 | 4632 | 3212.64
5079 | 1548.0792 | 9.8062 |  |  | 569.4 | 5079 | 3461 | 569.4 | 1920878.361 | 5079 | 3461 | 614.952 | 1920431.671 | 5079 | 3184.12
5526 | 1684.3247 | 9.8061 |  |  | 603.5 | 5526 | 3428 | 603.5 | 1920535.757 | 5526 | 3428 | 651.78 | 1920062.317 | 5526 | 3153.76
5974 | 1820.8751 | 9.8061 |  |  | 637.5 | 5974 | 3396 | 637.5 | 1920194.117 | 5974 | 3396 | 688.5 | 1919694.007 | 5974 | 3124.32
6421 | 1957.1207 | 9.806 |  |  | 671.6 | 6421 | 3362 | 671.6 | 1919851.519 | 6421 | 3362 | 725.328 | 1919324.659 | 6421 | 3093.04
6868 | 2093.3663 | 9.806 |  |  | 705.7 | 6868 | 3328 | 705.7 | 1919508.923 | 6868 | 3328 | 762.156 | 1918955.315 | 6868 | 3061.76
7316 | 2229.9167 | 9.806 |  |  | 739.8 | 7316 | 3294 | 739.8 | 1919166.312 | 7316 | 3294 | 798.984 | 1918585.955 | 7316 | 3030.48
7763 | 2366.1623 | 9.8059 |  |  | 773.9 | 7763 | 3260 | 773.9 | 1918823.722 | 7763 | 3260 | 835.812 | 1918216.617 | 7763 | 2999.2
8211 | 2502.7127 | 9.8059 |  |  | 808.1 | 8211 | 3225 | 808.1 | 1918480.136 | 8211 | 3225 | 872.748 | 1917846.205 | 8211 | 2967
8658 | 2638.9583 | 9.8058 |  |  | 842.4 | 8658 | 3190 | 842.4 | 1918135.59 | 8658 | 3190 | 909.792 | 1917474.755 | 8658 | 2934.8
9105 | 2775.2039 | 9.8058 |  |  | 876.7 | 9105 | 3154 | 876.7 | 1917791.048 | 9105 | 3154 | 946.836 | 1917103.309 | 9105 | 2901.68
9553 | 2911.7543 | 9.8058 |  |  | 911 | 9553 | 3118 | 911 | 1917446.49 | 9553 | 3118 | 983.88 | 1916731.847 | 9553 | 2868.56
10000 | 3047.9999 | 9.8057 |  |  | 945.4 | 10000 | 3082 | 945.4 | 1917100.973 | 10000 | 3082 | 1021.032 | 1916359.347 | 10000 | 2835.44
10000 | 3047.9999 | 9.8057 |  |  | 1043.2 | 10000 | 3115 | 1043.2 | 1916141.974 | 10000 | 3115 | 1126.656 | 1915323.629 | 10000 | 2865.8
11241 | 3426.2567 | 9.8056 |  |  | 1141 | 11241 | 3001 | 1141 | 1915160.236 | 11241 | 3001 | 1232.28 | 1914265.181 | 11241 | 2760.92
12482 | 3804.5135 | 9.8055 |  |  | 1239.9 | 12482 | 2885 | 1239.9 | 1914167.734 | 12482 | 2885 | 1339.092 | 1913195.109 | 12482 | 2654.2
13723 | 4182.7703 | 9.8054 |  |  | 1340.1 | 13723 | 2767 | 1340.1 | 1913162.509 | 13723 | 2767 | 1447.308 | 1912111.295 | 13723 | 2545.64
14964 | 4561.0271 | 9.8052 |  |  | 1441.7 | 14964 | 2647 | 1441.7 | 1912143.58 | 14964 | 2647 | 1557.036 | 1911012.682 | 14964 | 2435.24
16205 | 4939.2838 | 9.8051 |  |  | 1544.9 | 16205 | 2528 | 1544.9 | 1911108.987 | 16205 | 2528 | 1668.492 | 1909897.151 | 16205 | 2325.76
17446 | 5317.5406 | 9.805 |  |  | 1649.8 | 17446 | 2419 | 1649.8 | 1910057.75 | 17446 | 2419 | 1781.784 | 1908763.645 | 17446 | 2225.48
18687 | 5695.7974 | 9.8049 |  |  | 1756.7 | 18687 | 2309 | 1756.7 | 1908986.928 | 18687 | 2309 | 1897.236 | 1907608.987 | 18687 | 2124.28
19927 | 6073.7494 | 9.8048 |  |  | 1865.6 | 19927 | 2198 | 1865.6 | 1907896.54 | 19927 | 2198 | 2014.848 | 1906433.196 | 19927 | 2022.16
21168 | 6452.0062 | 9.8047 |  |  | 1977 | 21168 | 2093 | 1977 | 1906781.648 | 21168 | 2093 | 2135.16 | 1905230.942 | 21168 | 1925.56
22409 | 6830.263 | 9.8045 |  |  | 2090.8 | 22409 | 1987 | 2090.8 | 1905643.251 | 22409 | 1987 | 2258.064 | 1904003.303 | 22409 | 1828.04
23650 | 7208.5198 | 9.8044 |  |  | 2207.6 | 23650 | 1882 | 2207.6 | 1904475.468 | 23650 | 1882 | 2384.208 | 1902743.927 | 23650 | 1731.44
24891 | 7586.7766 | 9.8043 |  |  | 2327.6 | 24891 | 1779 | 2327.6 | 1903276.339 | 24891 | 1779 | 2513.808 | 1901450.697 | 24891 | 1636.68
26132 | 7965.0333 | 9.8042 |  |  | 2451.4 | 26132 | 1669 | 2451.4 | 1902039.982 | 26132 | 1669 | 2647.512 | 1900117.261 | 26132 | 1535.48
27373 | 8343.2901 | 9.8041 |  |  | 2579.5 | 27373 | 1559 | 2579.5 | 1900761.496 | 27373 | 1559 | 2785.86 | 1898738.326 | 27373 | 1434.28
28614 | 8721.5469 | 9.804 |  |  | 2712.5 | 28614 | 1451 | 2712.5 | 1899435.002 | 28614 | 1451 | 2929.5 | 1897307.541 | 28614 | 1334.92
29855 | 9099.8037 | 9.8038 |  |  | 2851.3 | 29855 | 1344 | 2851.3 | 1898051.676 | 29855 | 1344 | 3079.404 | 1895815.379 | 29855 | 1236.48
31096 | 9478.0605 | 9.8037 |  |  | 2997.2 | 31096 | 1222 | 2997.2 | 1896598.777 | 31096 | 1222 | 3236.976 | 1894248.077 | 31096 | 1124.24
32337 | 9856.3173 | 9.8036 |  |  | 3152 | 32337 | 1107 | 3152 | 1895058.66 | 32337 | 1107 | 3404.16 | 1892586.58 | 32337 | 1018.44
33578 | 10234.5741 | 9.8035 |  |  | 3317.6 | 33578 | 999 | 3317.6 | 1893412.702 | 33578 | 999 | 3583.008 | 1890810.774 | 33578 | 919.08
33578 | 10234.5741 | 9.8035 |  |  | 3317.6 | 33578 | 1463 | 3317.6 | 1893412.702 | 33578 | 1463 | 3583.008 | 1890810.774 | 33578 | 1345.96
33810 | 10305.2877 | 9.8035 |  |  | 3339.7 | 33810 | 1439 | 3339.7 | 1893191.842 | 33810 | 1439 | 3606.876 | 1890572.588 | 33810 | 1323.88
34043 | 10376.3061 | 9.8035 |  |  | 3361.9 | 34043 | 1414 | 3361.9 | 1892969.985 | 34043 | 1414 | 3630.852 | 1890333.326 | 34043 | 1300.88
34276 | 10447.3245 | 9.8034 |  |  | 3384.3 | 34276 | 1389 | 3384.3 | 1892746.169 | 34276 | 1389 | 3655.044 | 1890091.948 | 34276 | 1277.88
34509 | 10518.3429 | 9.8034 |  |  | 3407 | 34509 | 1364 | 3407 | 1892519.413 | 34509 | 1364 | 3679.56 | 1889847.394 | 34509 | 1254.88
34741 | 10589.0565 | 9.8034 |  |  | 3429.8 | 34741 | 1339 | 3429.8 | 1892291.695 | 34741 | 1339 | 3704.184 | 1889601.801 | 34741 | 1231.88
34974 | 10660.0749 | 9.8034 |  |  | 3452.9 | 34974 | 1313 | 3452.9 | 1892061.019 | 34974 | 1313 | 3729.132 | 1889353.015 | 34974 | 1207.96
35207 | 10731.0933 | 9.8033 |  |  | 3476.3 | 35207 | 1279 | 3476.3 | 1891827.403 | 35207 | 1279 | 3754.404 | 1889101.053 | 35207 | 1176.68
35440 | 10802.1117 | 9.8033 |  |  | 3500.1 | 35440 | 1243 | 3500.1 | 1891589.867 | 35440 | 1243 | 3780.108 | 1888844.857 | 35440 | 1143.56
35672 | 10872.8252 | 9.8033 |  |  | 3524.2 | 35672 | 1207 | 3524.2 | 1891349.409 | 35672 | 1207 | 3806.136 | 1888585.505 | 35672 | 1110.44
35905 | 10943.8437 | 9.8033 |  |  | 3548.8 | 35905 | 1171 | 3548.8 | 1891104.032 | 35905 | 1171 | 3832.704 | 1888320.842 | 35905 | 1077.32
36138 | 11014.862 | 9.8033 |  |  | 3575.1 | 36138 | 1028 | 3575.1 | 1890841.991 | 36138 | 1028 | 3861.108 | 1888038.181 | 36138 | 945.76
36371 | 11085.8805 | 9.8032 |  |  | 3603.3 | 36371 | 995 | 3603.3 | 1890561.325 | 36371 | 995 | 3891.564 | 1887735.405 | 36371 | 915.4
36603 | 11156.594 | 9.8032 |  |  | 3632.2 | 36603 | 961 | 3632.2 | 1890273.816 | 36603 | 961 | 3922.776 | 1887425.237 | 36603 | 884.12
36836 | 11227.6124 | 9.8032 |  |  | 3661.7 | 36836 | 926 | 3661.7 | 1889980.409 | 36836 | 926 | 3954.636 | 1887108.7 | 36836 | 851.92
37069 | 11298.6308 | 9.8032 |  |  | 3692.1 | 37069 | 891 | 3692.1 | 1889678.179 | 37069 | 891 | 3987.468 | 1886782.636 | 37069 | 819.72
37302 | 11369.6492 | 9.8032 |  |  | 3723.2 | 37302 | 855 | 3723.2 | 1889369.089 | 37302 | 855 | 4021.056 | 1886449.162 | 37302 | 786.6
37534 | 11440.3628 | 9.8031 |  |  | 3755.4 | 37534 | 819 | 3755.4 | 1889049.235 | 37534 | 819 | 4055.832 | 1886104.061 | 37534 | 753.48
37767 | 11511.3812 | 9.8031 |  |  | 3788.6 | 37767 | 781 | 3788.6 | 1888719.561 | 37767 | 781 | 4091.688 | 1885748.357 | 37767 | 718.52
38000 | 11582.3996 | 9.8031 |  |  | 3823 | 38000 | 743 | 3823 | 1888378.125 | 38000 | 743 | 4128.84 | 1885379.949 | 38000 | 683.56
38000 | 11582.3996 | 9.8031 |  |  | 14544.6 | 38000 | 887 | 14544.6 | 1783273.366 | 38000 | 887 | 15708.168 | 1771866.809 | 38000 | 816.04
38105 | 11614.4036 | 9.8031 |  |  | 14558.2 | 38105 | 869 | 14558.2 | 1783138.253 | 38105 | 869 | 15722.856 | 1771721.042 | 38105 | 799.48
38211 | 11646.7124 | 9.8031 |  |  | 14571.9 | 38211 | 852 | 14571.9 | 1783002.142 | 38211 | 852 | 15737.652 | 1771574.199 | 38211 | 783.84
38316 | 11678.7164 | 9.8031 |  |  | 14585.8 | 38316 | 834 | 14585.8 | 1782864.089 | 38316 | 834 | 15752.664 | 1771425.256 | 38316 | 767.28
38421 | 11710.7204 | 9.803 |  |  | 14600 | 38421 | 816 | 14600 | 1782723.095 | 38421 | 816 | 15768 | 1771273.137 | 38421 | 750.72
38526 | 11742.7244 | 9.803 |  |  | 14614.3 | 38526 | 798 | 14614.3 | 1782581.121 | 38526 | 798 | 15783.444 | 1771119.96 | 38526 | 734.16
38632 | 11775.0332 | 9.803 |  |  | 14628.9 | 38632 | 779 | 14628.9 | 1782436.189 | 38632 | 779 | 15799.212 | 1770963.59 | 38632 | 716.68
38737 | 11807.0372 | 9.803 |  |  | 14643.8 | 38737 | 761 | 14643.8 | 1782288.333 | 38737 | 761 | 15815.304 | 1770804.061 | 38737 | 700.12
38842 | 11839.0412 | 9.803 |  |  | 14659 | 38842 | 742 | 14659 | 1782137.537 | 38842 | 742 | 15831.72 | 1770641.356 | 38842 | 682.64
38947 | 11871.0452 | 9.803 |  |  | 14674.4 | 38947 | 723 | 14674.4 | 1781984.781 | 38947 | 723 | 15848.352 | 1770476.534 | 38947 | 665.16
39053 | 11903.354 | 9.803 |  |  | 14690.1 | 39053 | 706 | 14690.1 | 1781829.067 | 39053 | 706 | 15865.308 | 1770308.519 | 39053 | 649.52
39158 | 11935.358 | 9.803 |  |  | 14706.1 | 39158 | 692 | 14706.1 | 1781670.43 | 39158 | 692 | 15882.588 | 1770137.345 | 39158 | 636.64
39263 | 11967.362 | 9.803 |  |  | 14722.4 | 39263 | 677 | 14722.4 | 1781508.852 | 39263 | 677 | 15900.192 | 1769962.996 | 39263 | 622.84
39368 | 11999.366 | 9.803 |  |  | 14739 | 39368 | 662 | 14739 | 1781344.333 | 39368 | 662 | 15918.12 | 1769785.47 | 39368 | 609.04
39474 | 12031.6748 | 9.8029 |  |  | 14755.9 | 39474 | 646 | 14755.9 | 1781176.857 | 39474 | 646 | 15936.372 | 1769604.752 | 39474 | 594.32
39579 | 12063.6788 | 9.8029 |  |  | 14773.1 | 39579 | 631 | 14773.1 | 1781006.457 | 39579 | 631 | 15954.948 | 1769420.876 | 39579 | 580.52
39684 | 12095.6828 | 9.8029 |  |  | 14790.7 | 39684 | 615 | 14790.7 | 1780832.137 | 39684 | 615 | 15973.956 | 1769232.764 | 39684 | 565.8
39789 | 12127.6868 | 9.8029 |  |  | 14808.7 | 39789 | 599 | 14808.7 | 1780653.895 | 39789 | 599 | 15993.396 | 1769040.418 | 39789 | 551.08
39895 | 12159.9956 | 9.8029 |  |  | 14827.1 | 39895 | 583 | 14827.1 | 1780471.716 | 39895 | 583 | 16013.268 | 1768843.821 | 39895 | 536.36
40000 | 12191.9996 | 9.8029 |  |  | 14845.8 | 40000 | 567 | 14845.8 | 1780286.614 | 40000 | 567 | 16033.464 | 1768644.065 | 40000 | 521.64
40000 | 12191.9996 | 9.8029 |  |  | 36713.2 | 40000 | 948 | 36713.2 | 1565922.728 | 40000 | 948 | 39650.256 | 1537131.068 | 40000 | 872.16
40158 | 12240.158 | 9.8029 |  |  | 36730.4 | 40158 | 926 | 36730.4 | 1565751.751 | 40158 | 926 | 39668.832 | 1536946.646 | 40158 | 851.92
40316 | 12288.3164 | 9.8029 |  |  | 36747.9 | 40316 | 905 | 36747.9 | 1565577.834 | 40316 | 905 | 39687.732 | 1536759.049 | 40316 | 832.6
40474 | 12336.4748 | 9.8029 |  |  | 36765.7 | 40474 | 883 | 36765.7 | 1565400.977 | 40474 | 883 | 39706.956 | 1536568.276 | 40474 | 812.36
40632 | 12384.6332 | 9.8028 |  |  | 36783.8 | 40632 | 861 | 36783.8 | 1565221.18 | 40632 | 861 | 39726.504 | 1536374.328 | 40632 | 792.12
40789 | 12432.4868 | 9.8028 |  |  | 36802.2 | 40789 | 838 | 36802.2 | 1565038.457 | 40789 | 838 | 39746.376 | 1536177.218 | 40789 | 770.96
40947 | 12480.6452 | 9.8028 |  |  | 36821 | 40947 | 816 | 36821 | 1564851.798 | 40947 | 816 | 39766.68 | 1535975.86 | 40947 | 750.72
41105 | 12528.8036 | 9.8028 |  |  | 36840.3 | 41105 | 792 | 36840.3 | 1564660.239 | 41105 | 792 | 39787.524 | 1535769.209 | 41105 | 728.64
41263 | 12576.962 | 9.8028 |  |  | 36859.9 | 41263 | 769 | 36859.9 | 1564465.74 | 41263 | 769 | 39808.692 | 1535559.383 | 41263 | 707.48
41421 | 12625.1204 | 9.8028 |  |  | 36880 | 41421 | 745 | 36880 | 1564266.339 | 41421 | 745 | 39830.4 | 1535344.263 | 41421 | 685.4
41579 | 12673.2788 | 9.8027 |  |  | 36900.7 | 41579 | 721 | 36900.7 | 1564061.058 | 41579 | 721 | 39852.756 | 1535122.792 | 41579 | 663.32
41737 | 12721.4372 | 9.8027 |  |  | 36921.8 | 41737 | 696 | 36921.8 | 1563851.856 | 41737 | 696 | 39875.544 | 1534897.087 | 41737 | 640.32
41895 | 12769.5956 | 9.8027 |  |  | 36943.6 | 41895 | 671 | 36943.6 | 1563635.793 | 41895 | 671 | 39899.088 | 1534663.972 | 41895 | 617.32
42053 | 12817.754 | 9.8027 |  |  | 36966 | 42053 | 646 | 36966 | 1563413.849 | 42053 | 646 | 39923.28 | 1534424.505 | 42053 | 594.32
42211 | 12865.9124 | 9.8027 |  |  | 36989.2 | 42211 | 620 | 36989.2 | 1563184.064 | 42211 | 620 | 39948.336 | 1534176.57 | 42211 | 570.4
42368 | 12913.766 | 9.8027 |  |  | 37013.2 | 42368 | 594 | 37013.2 | 1562946.452 | 42368 | 594 | 39974.256 | 1533920.18 | 42368 | 546.48
42526 | 12961.9244 | 9.8027 |  |  | 37038.1 | 42526 | 567 | 37038.1 | 1562700.003 | 42526 | 567 | 40001.148 | 1533654.249 | 42526 | 521.64
42684 | 13010.0828 | 9.8026 |  |  | 37064 | 42684 | 540 | 37064 | 1562443.753 | 42684 | 540 | 40029.12 | 1533377.731 | 42684 | 496.8
42842 | 13058.2412 | 9.8026 |  |  | 37091 | 42842 | 512 | 37091 | 1562176.72 | 42842 | 512 | 40058.28 | 1533089.568 | 42842 | 471.04
43000 | 13106.3996 | 9.8026 |  |  | 37119.3 | 43000 | 484 | 37119.3 | 1561896.945 | 43000 | 484 | 40088.844 | 1532787.644 | 43000 | 445.28
Altitude (feet) | Altitude (m)* | Adjusted G* |  |  | Fuel Burnt (kg) | Altitude (feet) | ROC (feet/min) | Fuel Burnt (kg) | Weight (N)* | Altitude (feet) | ROC (feet/min) | Fuel Burnt (kg)* | Weight (N)* | Altitude (feet) | ROC (feet/min)*
35 | 10.668 | 9.8066 | 500 NM | 130228 | 0 | 35 | 4195 | 0 | 1277099.989 | 35 | 4195 | 0 | 1277099.989 | 35 | 3859.4
198 | 60.3504 | 9.8066 |  |  | 11.6 | 198 | 4186 | 11.6 | 1276984.24 | 198 | 4186 | 12.528 | 1276975.139 | 198 | 3851.12
361 | 110.0328 | 9.8066 |  |  | 23.2 | 361 | 4177 | 23.2 | 1276868.491 | 361 | 4177 | 25.056 | 1276850.29 | 361 | 3842.84
523 | 159.4104 | 9.8066 |  |  | 34.7 | 523 | 4169 | 34.7 | 1276753.736 | 523 | 4169 | 37.476 | 1276726.513 | 523 | 3835.48
686 | 209.0928 | 9.8066 |  |  | 46.3 | 686 | 4160 | 46.3 | 1276637.989 | 686 | 4160 | 50.004 | 1276601.665 | 686 | 3827.2
849 | 258.7752 | 9.8066 |  |  | 57.8 | 849 | 4151 | 57.8 | 1276523.222 | 849 | 4151 | 62.424 | 1276477.876 | 849 | 3818.92
1012 | 308.4576 | 9.8066 |  |  | 69.3 | 1012 | 4142 | 69.3 | 1276408.456 | 1012 | 4142 | 74.844 | 1276354.088 | 1012 | 3810.64
1174 | 357.8352 | 9.8065 |  |  | 80.8 | 1174 | 4133 | 80.8 | 1276293.702 | 1174 | 4133 | 87.264 | 1276230.312 | 1174 | 3802.36
1337 | 407.5176 | 9.8065 |  |  | 92.3 | 1337 | 4124 | 92.3 | 1276178.936 | 1337 | 4124 | 99.684 | 1276106.525 | 1337 | 3794.08
1500 | 457.2 | 9.8065 |  |  | 103.7 | 1500 | 4115 | 103.7 | 1276065.152 | 1500 | 4115 | 111.996 | 1275983.797 | 1500 | 3785.8
1500 | 457.2 | 9.8065 |  |  | 209.5 | 1500 | 5955 | 209.5 | 1275027.623 | 1500 | 5955 | 226.26 | 1274863.266 | 1500 | 5478.6
1947 | 593.4456 | 9.8065 |  |  | 230.7 | 1947 | 5914 | 230.7 | 1274814.273 | 1947 | 5914 | 249.156 | 1274633.285 | 1947 | 5440.88
2395 | 729.996 | 9.8064 |  |  | 251.9 | 2395 | 5872 | 251.9 | 1274600.912 | 2395 | 5872 | 272.052 | 1274403.293 | 2395 | 5402.24
2842 | 866.2416 | 9.8064 |  |  | 273 | 2842 | 5831 | 273 | 1274388.546 | 2842 | 5831 | 294.84 | 1274174.374 | 2842 | 5364.52
3289 | 1002.4872 | 9.8063 |  |  | 294.1 | 3289 | 5789 | 294.1 | 1274176.181 | 3289 | 5789 | 317.628 | 1273945.458 | 3289 | 5325.88
3737 | 1139.0376 | 9.8063 |  |  | 315.2 | 3737 | 5746 | 315.2 | 1273963.807 | 3737 | 5746 | 340.416 | 1273716.531 | 3737 | 5286.32
4184 | 1275.2832 | 9.8063 |  |  | 336.2 | 4184 | 5703 | 336.2 | 1273752.427 | 4184 | 5703 | 363.096 | 1273488.678 | 4184 | 5246.76
4632 | 1411.8336 | 9.8062 |  |  | 357.2 | 4632 | 5660 | 357.2 | 1273541.036 | 4632 | 5660 | 385.776 | 1273260.814 | 4632 | 5207.2
5079 | 1548.0792 | 9.8062 |  |  | 378.2 | 5079 | 5616 | 378.2 | 1273329.66 | 5079 | 5616 | 408.456 | 1273032.964 | 5079 | 5166.72
5526 | 1684.3247 | 9.8061 |  |  | 399.2 | 5526 | 5569 | 399.2 | 1273118.285 | 5526 | 5569 | 431.136 | 1272805.116 | 5526 | 5123.48
5974 | 1820.8751 | 9.8061 |  |  | 420.1 | 5974 | 5521 | 420.1 | 1272907.88 | 5974 | 5521 | 453.708 | 1272578.317 | 5974 | 5079.32
6421 | 1957.1207 | 9.806 |  |  | 441.1 | 6421 | 5474 | 441.1 | 1272696.509 | 6421 | 5474 | 476.388 | 1272350.474 | 6421 | 5036.08
6868 | 2093.3663 | 9.806 |  |  | 462 | 6868 | 5425 | 462 | 1272486.121 | 6868 | 5425 | 498.96 | 1272123.691 | 6868 | 4991
7316 | 2229.9167 | 9.806 |  |  | 482.9 | 7316 | 5376 | 482.9 | 1272275.722 | 7316 | 5376 | 521.532 | 1271896.898 | 7316 | 4945.92
7763 | 2366.1623 | 9.8059 |  |  | 503.8 | 7763 | 5327 | 503.8 | 1272065.336 | 7763 | 5327 | 544.104 | 1271670.119 | 7763 | 4900.84
8211 | 2502.7127 | 9.8059 |  |  | 524.7 | 8211 | 5276 | 524.7 | 1271854.941 | 8211 | 5276 | 566.676 | 1271443.329 | 8211 | 4853.92
8658 | 2638.9583 | 9.8058 |  |  | 545.6 | 8658 | 5226 | 545.6 | 1271644.559 | 8658 | 5226 | 589.248 | 1271216.554 | 8658 | 4807.92
9105 | 2775.2039 | 9.8058 |  |  | 566.6 | 9105 | 5175 | 566.6 | 1271433.199 | 9105 | 5175 | 611.928 | 1270988.722 | 9105 | 4761
9553 | 2911.7543 | 9.8058 |  |  | 587.5 | 9553 | 5123 | 587.5 | 1271222.809 | 9553 | 5123 | 634.5 | 1270761.938 | 9553 | 4713.16
10000 | 3047.9999 | 9.8057 |  |  | 608.4 | 10000 | 5070 | 608.4 | 1271012.433 | 10000 | 5070 | 657.072 | 1270535.169 | 10000 | 4664.4
10000 | 3047.9999 | 9.8057 |  |  | 657.9 | 10000 | 5032 | 657.9 | 1270527.05 | 10000 | 5032 | 710.532 | 1270010.956 | 10000 | 4629.44
11339 | 3456.1271 | 9.8056 |  |  | 722.8 | 11339 | 4857 | 722.8 | 1269874.39 | 11339 | 4857 | 780.624 | 1269307.392 | 11339 | 4468.44
12678 | 3864.2543 | 9.8055 |  |  | 788.1 | 12678 | 4678 | 788.1 | 1269217.825 | 12678 | 4678 | 851.148 | 1268599.61 | 12678 | 4303.76
14017 | 4272.3815 | 9.8053 |  |  | 853.9 | 14017 | 4496 | 853.9 | 1268556.374 | 14017 | 4496 | 922.212 | 1267886.552 | 14017 | 4136.32
15356 | 4680.5086 | 9.8052 |  |  | 920.5 | 15356 | 4310 | 920.5 | 1267887.096 | 15356 | 4310 | 994.14 | 1267165.04 | 15356 | 3965.2
16694 | 5088.331 | 9.8051 |  |  | 987.8 | 16694 | 4125 | 987.8 | 1267210.983 | 16694 | 4125 | 1066.824 | 1266436.146 | 16694 | 3795
18033 | 5496.4582 | 9.805 |  |  | 1056 | 18033 | 3943 | 1056 | 1266526.05 | 18033 | 3943 | 1140.48 | 1265697.728 | 18033 | 3627.56
19372 | 5904.5854 | 9.8048 |  |  | 1125.2 | 19372 | 3772 | 1125.2 | 1265831.331 | 19372 | 3772 | 1215.216 | 1264948.739 | 19372 | 3470.24
20711 | 6312.7126 | 9.8047 |  |  | 1195.4 | 20711 | 3605 | 1195.4 | 1265126.824 | 20711 | 3605 | 1291.032 | 1264189.181 | 20711 | 3316.6
22050 | 6720.8398 | 9.8046 |  |  | 1266.7 | 22050 | 3441 | 1266.7 | 1264411.551 | 22050 | 3441 | 1368.036 | 1263417.993 | 22050 | 3165.72
23389 | 7128.967 | 9.8045 |  |  | 1339.4 | 23389 | 3278 | 1339.4 | 1263682.569 | 23389 | 3278 | 1446.552 | 1262632.002 | 23389 | 3015.76
24728 | 7537.0942 | 9.8043 |  |  | 1413.4 | 24728 | 3115 | 1413.4 | 1262940.86 | 24728 | 3115 | 1526.472 | 1261832.265 | 24728 | 2865.8
26067 | 7945.2213 | 9.8042 |  |  | 1489.1 | 26067 | 2941 | 1489.1 | 1262182.503 | 26067 | 2941 | 1608.228 | 1261014.548 | 26067 | 2705.72
27405 | 8353.0437 | 9.8041 |  |  | 1566.7 | 27405 | 2768 | 1566.7 | 1261405.55 | 27405 | 2768 | 1692.036 | 1260176.746 | 27405 | 2546.56
28744 | 8761.1709 | 9.804 |  |  | 1646.4 | 28744 | 2599 | 1646.4 | 1260608.016 | 28744 | 2599 | 1778.112 | 1259316.717 | 28744 | 2391.08
30083 | 9169.2981 | 9.8038 |  |  | 1728.5 | 30083 | 2429 | 1728.5 | 1259786.973 | 30083 | 2429 | 1866.78 | 1258431.3 | 30083 | 2234.68
31422 | 9577.4253 | 9.8037 |  |  | 1813.6 | 31422 | 2232 | 1813.6 | 1258936.54 | 31422 | 2232 | 1958.688 | 1257514.14 | 31422 | 2053.44
32761 | 9985.5525 | 9.8036 |  |  | 1902.3 | 32761 | 2050 | 1902.3 | 1258050.836 | 32761 | 2050 | 2054.484 | 1256558.888 | 32761 | 1886
34100 | 10393.6797 | 9.8035 |  |  | 1994.8 | 34100 | 1895 | 1994.8 | 1257127.901 | 34100 | 1895 | 2154.384 | 1255563.427 | 34100 | 1743.4
35439 | 10801.8069 | 9.8033 |  |  | 2092 | 35439 | 1739 | 2092 | 1256158.914 | 35439 | 1739 | 2259.36 | 1254518.23 | 35439 | 1599.88
35439 | 10801.8069 | 9.8033 |  |  | 2092 | 35439 | 2569 | 2092 | 1256158.914 | 35439 | 2569 | 2259.36 | 1254518.23 | 35439 | 2363.48
35837 | 10923.1172 | 9.8033 |  |  | 2112.2 | 35837 | 2492 | 2112.2 | 1255956.105 | 35837 | 2492 | 2281.176 | 1254299.584 | 35837 | 2292.64
36235 | 11044.4276 | 9.8033 |  |  | 2133.6 | 36235 | 2183 | 2133.6 | 1255741.533 | 36235 | 2183 | 2304.288 | 1254068.236 | 36235 | 2008.36
36633 | 11165.738 | 9.8032 |  |  | 2156.4 | 36633 | 2114 | 2156.4 | 1255513.239 | 36633 | 2114 | 2328.912 | 1253822.067 | 36633 | 1944.88
37031 | 11287.0484 | 9.8032 |  |  | 2179.5 | 37031 | 2044 | 2179.5 | 1255282.005 | 37031 | 2044 | 2353.86 | 1253572.723 | 37031 | 1880.48
37429 | 11408.3588 | 9.8031 |  |  | 2202.8 | 37429 | 1973 | 2202.8 | 1255048.812 | 37429 | 1973 | 2379.024 | 1253321.264 | 37429 | 1815.16
37826 | 11529.3644 | 9.8031 |  |  | 2226.6 | 37826 | 1902 | 2226.6 | 1254810.732 | 37826 | 1902 | 2404.728 | 1253064.525 | 37826 | 1749.84
38224 | 11650.6748 | 9.8031 |  |  | 2250.7 | 38224 | 1829 | 2250.7 | 1254569.7 | 38224 | 1829 | 2430.756 | 1252804.6 | 38224 | 1682.68
38622 | 11771.9852 | 9.803 |  |  | 2275.2 | 38622 | 1755 | 2275.2 | 1254324.749 | 38622 | 1755 | 2457.216 | 1252540.442 | 38622 | 1614.6
39020 | 11893.2956 | 9.803 |  |  | 2300.2 | 39020 | 1682 | 2300.2 | 1254074.899 | 39020 | 1682 | 2484.216 | 1252270.992 | 39020 | 1547.44
39418 | 12014.606 | 9.803 |  |  | 2325.7 | 39418 | 1630 | 2325.7 | 1253820.149 | 39418 | 1630 | 2511.756 | 1251996.251 | 39418 | 1499.6
39816 | 12135.9164 | 9.8029 |  |  | 2351.5 | 39816 | 1577 | 2351.5 | 1253562.46 | 39816 | 1577 | 2539.62 | 1251718.335 | 39816 | 1450.84
40214 | 12257.2268 | 9.8029 |  |  | 2377.8 | 40214 | 1523 | 2377.8 | 1253299.871 | 40214 | 1523 | 2568.024 | 1251435.128 | 40214 | 1401.16
40612 | 12378.5372 | 9.8028 |  |  | 2404.5 | 40612 | 1468 | 2404.5 | 1253033.363 | 40612 | 1468 | 2596.86 | 1251147.689 | 40612 | 1350.56
41010 | 12499.8476 | 9.8028 |  |  | 2431.8 | 41010 | 1412 | 2431.8 | 1252760.976 | 41010 | 1412 | 2626.344 | 1250853.899 | 41010 | 1299.04
41408 | 12621.158 | 9.8028 |  |  | 2459.8 | 41408 | 1356 | 2459.8 | 1252481.729 | 41408 | 1356 | 2656.584 | 1250552.701 | 41408 | 1247.52
41806 | 12742.4684 | 9.8027 |  |  | 2488.3 | 41806 | 1298 | 2488.3 | 1252197.582 | 41806 | 1298 | 2687.364 | 1250246.212 | 41806 | 1194.16
42204 | 12863.7788 | 9.8027 |  |  | 2517.7 | 42204 | 1239 | 2517.7 | 1251904.615 | 42204 | 1239 | 2719.116 | 1249930.197 | 42204 | 1139.88
42602 | 12985.0892 | 9.8027 |  |  | 2547.8 | 42602 | 1179 | 2547.8 | 1251604.789 | 42602 | 1179 | 2751.624 | 1249606.773 | 42602 | 1084.68
43000 | 13106.3996 | 9.8026 |  |  | 2579 | 43000 | 1117 | 2579 | 1251294.182 | 43000 | 1117 | 2785.32 | 1249271.706 | 43000 | 1027.64
35 | 10.668 | 9.8066 | 500 NM | 156045 | 0 | 35 | 3553 | 0 | 1530278.187 | 35 | 3553 | 0 | 1530278.187 | 35 | 3268.76
198 | 60.3504 | 9.8066 |  |  | 13.7 | 198 | 3544 | 13.7 | 1530141.449 | 198 | 3544 | 14.796 | 1530130.701 | 198 | 3260.48
361 | 110.0328 | 9.8066 |  |  | 27.5 | 361 | 3536 | 27.5 | 1530003.731 | 361 | 3536 | 29.7 | 1529982.157 | 361 | 3253.12
523 | 159.4104 | 9.8066 |  |  | 41.2 | 523 | 3528 | 41.2 | 1529867.009 | 523 | 3528 | 44.496 | 1529834.687 | 523 | 3245.76
686 | 209.0928 | 9.8066 |  |  | 54.9 | 686 | 3519 | 54.9 | 1529730.273 | 686 | 3519 | 59.292 | 1529687.203 | 686 | 3237.48
849 | 258.7752 | 9.8066 |  |  | 68.5 | 849 | 3511 | 68.5 | 1529594.518 | 849 | 3511 | 73.98 | 1529540.778 | 849 | 3230.12
1012 | 308.4576 | 9.8066 |  |  | 82.2 | 1012 | 3502 | 82.2 | 1529457.783 | 1012 | 3502 | 88.776 | 1529393.295 | 1012 | 3221.84
1174 | 357.8352 | 9.8065 |  |  | 95.8 | 1174 | 3494 | 95.8 | 1529322.043 | 1174 | 3494 | 103.464 | 1529246.886 | 1174 | 3214.48
1337 | 407.5176 | 9.8065 |  |  | 109.5 | 1337 | 3485 | 109.5 | 1529185.308 | 1337 | 3485 | 118.26 | 1529099.403 | 1337 | 3206.2
1500 | 457.2 | 9.8065 |  |  | 123.1 | 1500 | 3476 | 123.1 | 1529049.555 | 1500 | 3476 | 132.948 | 1528952.98 | 1500 | 3197.92
1500 | 457.2 | 9.8065 |  |  | 243 | 1500 | 4871 | 243 | 1527873.754 | 1500 | 4871 | 262.44 | 1527683.116 | 1500 | 4481.32
1947 | 593.4456 | 9.8065 |  |  | 268.9 | 1947 | 4836 | 268.9 | 1527613.232 | 1947 | 4836 | 290.412 | 1527402.275 | 1947 | 4449.12
2395 | 729.996 | 9.8064 |  |  | 294.8 | 2395 | 4801 | 294.8 | 1527352.698 | 2395 | 4801 | 318.384 | 1527121.423 | 2395 | 4416.92
2842 | 866.2416 | 9.8064 |  |  | 320.7 | 2842 | 4765 | 320.7 | 1527092.18 | 2842 | 4765 | 346.356 | 1526840.587 | 2842 | 4383.8
3289 | 1002.4872 | 9.8063 |  |  | 346.5 | 3289 | 4730 | 346.5 | 1526832.645 | 3289 | 4730 | 374.22 | 1526560.813 | 3289 | 4351.6
3737 | 1139.0376 | 9.8063 |  |  | 372.3 | 3737 | 4694 | 372.3 | 1526573.097 | 3737 | 4694 | 402.084 | 1526281.027 | 3737 | 4318.48
4184 | 1275.2832 | 9.8063 |  |  | 398.1 | 4184 | 4657 | 398.1 | 1526313.567 | 4184 | 4657 | 429.948 | 1526001.257 | 4184 | 4284.44
4632 | 1411.8336 | 9.8062 |  |  | 423.8 | 4632 | 4620 | 423.8 | 1526055.005 | 4632 | 4620 | 457.704 | 1525722.535 | 4632 | 4250.4
5079 | 1548.0792 | 9.8062 |  |  | 449.5 | 5079 | 4583 | 449.5 | 1525796.459 | 5079 | 4583 | 485.46 | 1525443.829 | 5079 | 4216.36
5526 | 1684.3247 | 9.8061 |  |  | 475.2 | 5526 | 4543 | 475.2 | 1525537.916 | 5526 | 4543 | 513.216 | 1525165.126 | 5526 | 4179.56
5974 | 1820.8751 | 9.8061 |  |  | 500.9 | 5974 | 4503 | 500.9 | 1525279.36 | 5974 | 4503 | 540.972 | 1524886.41 | 5974 | 4142.76
6421 | 1957.1207 | 9.806 |  |  | 526.6 | 6421 | 4463 | 526.6 | 1525020.821 | 6421 | 4463 | 568.728 | 1524607.712 | 6421 | 4105.96
6868 | 2093.3663 | 9.806 |  |  | 552.2 | 6868 | 4422 | 552.2 | 1524763.265 | 6868 | 4422 | 596.376 | 1524330.075 | 6868 | 4068.24
7316 | 2229.9167 | 9.806 |  |  | 577.9 | 7316 | 4380 | 577.9 | 1524504.716 | 7316 | 4380 | 624.132 | 1524051.367 | 7316 | 4029.6
7763 | 2366.1623 | 9.8059 |  |  | 603.6 | 7763 | 4338 | 603.6 | 1524246.184 | 7763 | 4338 | 651.888 | 1523772.675 | 7763 | 3990.96
8211 | 2502.7127 | 9.8059 |  |  | 629.3 | 8211 | 4296 | 629.3 | 1523987.639 | 8211 | 4296 | 679.644 | 1523493.972 | 8211 | 3952.32
8658 | 2638.9583 | 9.8058 |  |  | 655 | 8658 | 4253 | 655 | 1523729.111 | 8658 | 4253 | 707.4 | 1523215.285 | 8658 | 3912.76
9105 | 2775.2039 | 9.8058 |  |  | 680.7 | 9105 | 4210 | 680.7 | 1523470.585 | 9105 | 4210 | 735.156 | 1522936.601 | 9105 | 3873.2
9553 | 2911.7543 | 9.8058 |  |  | 706.4 | 9553 | 4166 | 706.4 | 1523212.047 | 9553 | 4166 | 762.912 | 1522657.904 | 9553 | 3832.72
10000 | 3047.9999 | 9.8057 |  |  | 732.1 | 10000 | 4121 | 732.1 | 1522953.526 | 10000 | 4121 | 790.668 | 1522379.225 | 10000 | 3791.32
10000 | 3047.9999 | 9.8057 |  |  | 796.5 | 10000 | 4106 | 796.5 | 1522322.038 | 10000 | 4106 | 860.22 | 1521697.218 | 10000 | 3777.52
11318 | 3449.7263 | 9.8056 |  |  | 874.9 | 11318 | 3959 | 874.9 | 1521534.083 | 11318 | 3959 | 944.892 | 1520847.77 | 11318 | 3642.28
12636 | 3851.4527 | 9.8055 |  |  | 953.9 | 12636 | 3810 | 953.9 | 1520740.264 | 12636 | 3810 | 1030.212 | 1519991.99 | 12636 | 3505.2
13953 | 4252.8743 | 9.8053 |  |  | 1033.8 | 13953 | 3658 | 1033.8 | 1519937.655 | 13953 | 3658 | 1116.504 | 1519126.714 | 13953 | 3365.36
15271 | 4654.6007 | 9.8052 |  |  | 1114.6 | 15271 | 3503 | 1114.6 | 1519126.227 | 15271 | 3503 | 1203.768 | 1518251.916 | 15271 | 3222.76
16589 | 5056.327 | 9.8051 |  |  | 1196.5 | 16589 | 3348 | 1196.5 | 1518304.034 | 16589 | 3348 | 1292.22 | 1517365.49 | 16589 | 3080.16
17907 | 5458.0534 | 9.805 |  |  | 1279.5 | 17907 | 3199 | 1279.5 | 1517471.075 | 17907 | 3199 | 1381.86 | 1516467.439 | 17907 | 2943.08
19224 | 5859.475 | 9.8048 |  |  | 1363.9 | 19224 | 3057 | 1363.9 | 1516624.426 | 19224 | 3057 | 1473.012 | 1515554.599 | 19224 | 2812.44
20542 | 6261.2014 | 9.8047 |  |  | 1449.7 | 20542 | 2917 | 1449.7 | 1515764.056 | 20542 | 2917 | 1565.676 | 1514626.944 | 20542 | 2683.64
21860 | 6662.9278 | 9.8046 |  |  | 1537 | 21860 | 2780 | 1537 | 1514889.001 | 21860 | 2780 | 1659.96 | 1513683.428 | 21860 | 2557.6
23178 | 7064.6542 | 9.8045 |  |  | 1626.1 | 23178 | 2644 | 1626.1 | 1513996.32 | 23178 | 2644 | 1756.188 | 1512720.876 | 23178 | 2432.48
24495 | 7466.0758 | 9.8044 |  |  | 1717.2 | 24495 | 2508 | 1717.2 | 1513084.068 | 24495 | 2508 | 1854.576 | 1511737.185 | 24495 | 2307.36
25813 | 7867.8021 | 9.8042 |  |  | 1810.5 | 25813 | 2365 | 1810.5 | 1512150.254 | 25813 | 2365 | 1955.34 | 1510730.21 | 25813 | 2175.8
27131 | 8269.5285 | 9.8041 |  |  | 1906.4 | 27131 | 2222 | 1906.4 | 1511190.973 | 27131 | 2222 | 2058.912 | 1509695.729 | 27131 | 2044.24
28449 | 8671.2549 | 9.804 |  |  | 2005.2 | 28449 | 2080 | 2005.2 | 1510203.285 | 28449 | 2080 | 2165.616 | 1508630.569 | 28449 | 1913.6
29766 | 9072.6765 | 9.8039 |  |  | 2107.4 | 29766 | 1940 | 2107.4 | 1509182.302 | 29766 | 1940 | 2275.992 | 1507529.45 | 29766 | 1784.8
31084 | 9474.4029 | 9.8037 |  |  | 2213.6 | 31084 | 1781 | 2213.6 | 1508122.116 | 31084 | 1781 | 2390.688 | 1506385.993 | 31084 | 1638.52
32402 | 9876.1293 | 9.8036 |  |  | 2324.8 | 32402 | 1627 | 2324.8 | 1507012.939 | 32402 | 1627 | 2510.784 | 1505189.624 | 32402 | 1496.84
33720 | 10277.8557 | 9.8035 |  |  | 2441.7 | 33720 | 1494 | 2441.7 | 1505847.909 | 33720 | 1494 | 2637.036 | 1503932.935 | 33720 | 1374.48
35037 | 10679.2773 | 9.8034 |  |  | 2565.1 | 35037 | 1371 | 2565.1 | 1504619.201 | 35037 | 1371 | 2770.308 | 1502607.473 | 35037 | 1261.32
35037 | 10679.2773 | 9.8034 |  |  | 2565.1 | 35037 | 2024 | 2565.1 | 1504619.201 | 35037 | 2024 | 2770.308 | 1502607.473 | 35037 | 1862.08
35456 | 10806.9885 | 9.8033 |  |  | 2592.7 | 35456 | 1952 | 2592.7 | 1504342.599 | 35456 | 1952 | 2800.116 | 1502309.232 | 35456 | 1795.84
35875 | 10934.6997 | 9.8033 |  |  | 2620.6 | 35875 | 1880 | 2620.6 | 1504063.057 | 35875 | 1880 | 2830.248 | 1502007.818 | 35875 | 1729.6
36295 | 11062.7157 | 9.8032 |  |  | 2650.6 | 36295 | 1635 | 2650.6 | 1503762.916 | 36295 | 1635 | 2862.648 | 1501684.158 | 36295 | 1504.2
36714 | 11190.4268 | 9.8032 |  |  | 2682.6 | 36714 | 1569 | 2682.6 | 1503443.186 | 36714 | 1569 | 2897.208 | 1501339.339 | 36714 | 1443.48
37133 | 11318.138 | 9.8032 |  |  | 2715.3 | 37133 | 1503 | 2715.3 | 1503116.596 | 37133 | 1503 | 2932.524 | 1500987.113 | 37133 | 1382.76
37552 | 11445.8492 | 9.8031 |  |  | 2748.7 | 37552 | 1436 | 2748.7 | 1502783.146 | 37552 | 1436 | 2968.596 | 1500627.478 | 37552 | 1321.12
37971 | 11573.5604 | 9.8031 |  |  | 2782.9 | 37971 | 1367 | 2782.9 | 1502441.857 | 37971 | 1367 | 3005.532 | 1500259.376 | 37971 | 1257.64
38390 | 11701.2716 | 9.803 |  |  | 2818.1 | 38390 | 1298 | 2818.1 | 1502090.767 | 38390 | 1298 | 3043.548 | 1499880.689 | 38390 | 1194.16
38809 | 11828.9828 | 9.803 |  |  | 2854.4 | 38809 | 1227 | 2854.4 | 1501728.897 | 38809 | 1227 | 3082.752 | 1499490.36 | 38809 | 1128.84
39228 | 11956.694 | 9.803 |  |  | 2891.8 | 39228 | 1166 | 2891.8 | 1501356.246 | 39228 | 1166 | 3123.144 | 1499088.388 | 39228 | 1072.72
39647 | 12084.4052 | 9.8029 |  |  | 2930.3 | 39647 | 1113 | 2930.3 | 1500972.816 | 39647 | 1113 | 3164.724 | 1498674.773 | 39647 | 1023.96
40066 | 12212.1164 | 9.8029 |  |  | 2970.1 | 40066 | 1059 | 2970.1 | 1500576.644 | 40066 | 1059 | 3207.708 | 1498247.399 | 40066 | 974.28
40485 | 12339.8276 | 9.8029 |  |  | 3011.2 | 40485 | 1003 | 3011.2 | 1500167.732 | 40485 | 1003 | 3252.096 | 1497806.264 | 40485 | 922.76
40905 | 12467.8436 | 9.8028 |  |  | 3053.9 | 40905 | 946 | 3053.9 | 1499743.124 | 40905 | 946 | 3298.212 | 1497348.179 | 40905 | 870.32
41324 | 12595.5548 | 9.8028 |  |  | 3098.5 | 41324 | 886 | 3098.5 | 1499299.909 | 41324 | 886 | 3346.38 | 1496869.998 | 41324 | 815.12
41743 | 12723.266 | 9.8027 |  |  | 3145.3 | 41743 | 824 | 3145.3 | 1498835.131 | 41743 | 824 | 3396.924 | 1496368.528 | 41743 | 758.08
42162 | 12850.9772 | 9.8027 |  |  | 3194.9 | 42162 | 760 | 3194.9 | 1498342.91 | 42162 | 760 | 3450.492 | 1495837.42 | 42162 | 699.2
42581 | 12978.6884 | 9.8027 |  |  | 3247.8 | 42581 | 694 | 3247.8 | 1497818.344 | 42581 | 694 | 3507.624 | 1495271.378 | 42581 | 638.48
43000 | 13106.3996 | 9.8026 |  |  | 3305 | 43000 | 625 | 3305 | 1497251.63 | 43000 | 625 | 3569.4 | 1494659.819 | 43000 | 575

## Regression Analysis (Not Preadj
ANALYSIS | [9 empty] | SUMMARY ANALYSIS AND REMARKS PART 1
Regression Statistics | [9 empty] | Significance F and P: 3.1896E-265, 3.4627E-241, 4.7205E-119, 4.8748E-256
Multiple R | 0.95368 | [8 empty] | Less than 0.05, so statistically significant (independent)
R Square | 0.90951 | [8 empty] | Lowest I have ever seen in my experience
Adjusted R Square | 0.90915
Standard Error | 416.3941 | [8 empty] | Standard Error: 416.3940504
Observations | 510 | [8 empty] | Considering the scale of the datas, 416 is relatively small and shows good fit
ANOVA | [9 empty] | R Squared: 0.909505487
| df | SS | MS | F | Significance F |  |  |  |  | Adjusted R Squared unneccesary for 2 variables in linear equation; very high R Squared, so it fits well
Regression | 2 | 883486807.1 | 441743403.6 | 2547.7748 | 3.1896e-265
Residual | 507 | 87905690.62 | 173384.0052 | [6 empty] | Equation
Total | 509 | 971392497.7 | [7 empty] | $(ROC) = -0.001891952 * $(Weight) - 0.081531743 * $(Altitude) + 7388.653335
Linear equation to estimate ROC from any altitude and weight
| Coefficients | Standard Error | t Stat | P-value | Lower 95% | Upper 95% | Lower 95.0% | Upper 95.0%
Intercept | 7388.6533 | 117.7288 | 62.7599 | 3.4627e-241 | 7157.3569 | 7619.9498 | 7157.3569 | 7619.9498 |  | Graphs and Residuals and Final Remarks
X Variable 1 | -0.001892 | 6.1064e-05 | -30.9831 | 4.7205e-119 | -0.0020119 | -0.001772 | -0.0020119 | -0.001772 |  | Line fit plots show 2D versions of a 3D scatter plot (see my generated graphs for better quality)
X Variable 2 | -0.081532 | 0.0012046 | -67.681 | 4.8748e-256 | -0.083898 | -0.079165 | -0.083898 | -0.079165 |  | Residual plots show a pattern (especially for VARIABLE 2) which shows that any "unfitness" is more than just random error.
Therefore, it is either missing an independent variable or too low of an order. However, linear equation does visually appear to fit well (see my graph),
[6 empty] | X VARIABLE 1 = WEIGHT |  |  | X VARIABLE 2 = ALTITUDE | and any extra polynomial term may cause overfitness.
To avoid this, either stick with the linear if the equation predicts ROC sufficiently and the error is acceptable or compare this with 2nd order
RESIDUAL OUTPUT | [9 empty] | Looking back, the pattern on the residual indicates which order (the shape) the equation should be
and the shape of the residual, although it has a pattern (which it should not) most resembles a linear one and a polynomial
Observation | Predicted Y | Residuals | [7 empty] | may not fit well (unless it is a very wide parabola)
1 | 3158.9315 | -801.9315
2 | 3146.0344 | -797.0344
3 | 3133.1391 | -792.1391
4 | 3120.3234 | -787.3234
5 | 3107.4262 | -782.4262
6 | 3094.5309 | -777.5309
7 | 3081.6337 | -772.6337
8 | 3068.8181 | -767.8181
9 | 3055.9227 | -762.9227
10 | 3043.0256 | -758.0256
11 | 3045.8698 | -52.8698
12 | 3010.228 | -43.228
13 | 2974.5028 | -33.5028
14 | 2938.8591 | -24.8591
15 | 2903.2172 | -15.2172
16 | 2867.4939 | -6.4939
17 | 2831.852 | 2.148
18 | 2796.1287 | 10.8713
19 | 2760.4886 | 18.5114
20 | 2724.8486 | 25.1514
21 | 2689.1289 | 30.8711
22 | 2653.4907 | 36.5093
23 | 2617.8563 | 41.1437
24 | 2582.1403 | 46.8597
25 | 2546.5076 | 51.4924
26 | 2510.7972 | 55.2028
27 | 2475.1683 | 58.8317
28 | 2439.543 | 62.457
29 | 2403.8381 | 66.1619
30 | 2368.2184 | 68.7816
31 | 2370.6896 | 198.3104
32 | 2276.6315 | 196.3685
33 | 2182.6011 | 192.3989
34 | 2088.6023 | 186.3977
35 | 1994.6405 | 179.3595
36 | 1900.7177 | 176.2823
37 | 1806.8374 | 179.1626
38 | 1713.085 | 179.915
39 | 1619.3048 | 180.6952
40 | 1525.5839 | 183.4161
41 | 1431.926 | 188.074
42 | 1338.3404 | 192.6596
43 | 1244.8364 | 199.1636
44 | 1151.4251 | 205.5749
45 | 1058.1175 | 205.8825
46 | 964.9379 | 207.0621
47 | 871.9029 | 209.0971
48 | 779.0404 | 211.9596
49 | 686.404 | 200.596
50 | 594.144 | 192.856
51 | 594.144 | 551.856
52 | 579.1816 | 546.8184
53 | 564.3044 | 541.6956
54 | 549.3531 | 536.6469
55 | 534.487 | 530.513
56 | 519.545 | 524.455
57 | 504.69 | 518.31
58 | 489.761 | 511.239
59 | 474.9209 | 504.0791
60 | 460.0048 | 495.9952
61 | 445.1814 | 487.8186
62 | 430.2839 | 478.7161
63 | 415.4772 | 469.5228
64 | 400.6 | 459.4
65 | 385.8156 | 448.1844
66 | 370.9626 | 432.0374
67 | 356.2096 | 414.7904
68 | 341.3918 | 396.6082
69 | 326.6778 | 377.3222
70 | 311.9064 | 357.0936
71 | 721.9822 | 291.0178
72 | 713.6829 | 185.3171
73 | 705.3169 | 177.6831
74 | 697.0381 | 169.9619
75 | 688.761 | 161.239
76 | 680.4877 | 153.5123
77 | 672.1385 | 144.8615
78 | 663.8744 | 136.1256
79 | 655.616 | 127.384
80 | 647.3612 | 117.6388
81 | 639.0305 | 108.9695
82 | 630.7869 | 99.2131
83 | 622.5506 | 90.4494
84 | 614.3181 | 80.6819
85 | 606.0134 | 69.9866
86 | 597.7957 | 60.2043
87 | 589.5854 | 49.4146
88 | 581.3845 | 39.6155
89 | 573.1112 | 28.8888
90 | 564.9288 | 17.0712
91 | 902.5077 | -27.5077
92 | 894.2062 | -37.2062
93 | 885.8251 | -45.8251
94 | 877.5292 | -55.5292
95 | 869.237 | -65.237
96 | 860.9503 | -75.9503
97 | 852.5878 | -85.5878
98 | 844.3104 | -96.3104
99 | 836.0386 | -106.0386
100 | 827.7723 | -116.7723
101 | 819.4301 | -125.4301
102 | 811.175 | -132.175
103 | 802.9255 | -138.9255
104 | 794.6833 | -145.6833
105 | 786.3634 | -153.3634
106 | 778.1324 | -160.1324
107 | 769.9069 | -167.9069
108 | 761.6908 | -175.6908
109 | 753.4005 | -183.4005
110 | 745.1992 | -192.1992
111 | 1164.2321 | -217.2321
112 | 1151.6735 | -225.6735
113 | 1139.1206 | -235.1206
114 | 1126.5731 | -243.5732
115 | 1114.0313 | -254.0313
116 | 1101.5784 | -263.5784
117 | 1089.0495 | -274.0495
118 | 1076.5281 | -284.5281
119 | 1064.0159 | -296.0159
120 | 1051.5111 | -306.5111
121 | 1039.0175 | -319.0175
122 | 1026.5313 | -330.5313
123 | 1014.058 | -343.058
124 | 1001.5978 | -356.5978
125 | 989.1505 | -370.1505
126 | 976.7996 | -383.7996
127 | 964.3838 | -398.3838
128 | 951.9866 | -412.9866
129 | 939.6117 | -427.6117
130 | 927.259 | -444.259
131 | 3464.1387 | -884.1387
132 | 3451.2023 | -879.2023
133 | 3438.2658 | -874.2658
134 | 3425.4109 | -869.4109
135 | 3412.4745 | -864.4745
136 | 3399.538 | -859.538
137 | 3386.6016 | -855.6016
138 | 3373.7467 | -850.7467
139 | 3360.8102 | -845.8102
140 | 3347.8738 | -840.8738
141 | 3350.5955 | -3.5955
142 | 3314.8517 | 5.1483
143 | 3279.0264 | 12.9736
144 | 3243.2844 | 21.7156
145 | 3207.5406 | 29.4594
146 | 3171.7153 | 36.2847
147 | 3135.9715 | 44.0285
148 | 3100.1462 | 50.8538
149 | 3064.4023 | 57.5977
150 | 3028.6604 | 62.3396
151 | 2992.8369 | 66.1631
152 | 2957.095 | 70.905
153 | 2921.3549 | 74.6451
154 | 2885.5333 | 77.4667
155 | 2849.795 | 81.205
156 | 2813.9753 | 83.0247
157 | 2778.2389 | 85.7611
158 | 2742.5044 | 87.4956
159 | 2706.6902 | 89.3098
160 | 2670.9594 | 90.0406
161 | 2673.062 | 163.938
162 | 2576.1197 | 156.8803
163 | 2479.2813 | 146.7187
164 | 2382.3874 | 134.6126
165 | 2285.6085 | 121.3915
166 | 2188.7815 | 109.2185
167 | 2092.0732 | 106.9268
168 | 1995.3224 | 102.6776
169 | 1898.6181 | 97.3819
170 | 1802.0455 | 95.9545
171 | 1705.4471 | 95.5529
172 | 1608.9916 | 95.0084
173 | 1512.5252 | 97.4748
174 | 1416.2184 | 94.7816
175 | 1319.9231 | 90.0769
176 | 1223.8152 | 86.1848
177 | 1127.7503 | 83.2497
178 | 1031.836 | 73.164
179 | 936.1948 | 58.8052
180 | 840.7136 | 50.2864
181 | 840.7136 | 461.2864
182 | 828.3069 | 457.6931
183 | 815.9856 | 454.0144
184 | 803.5845 | 449.4155
185 | 791.1853 | 445.8147
186 | 778.7898 | 441.2102
187 | 766.3962 | 436.6038
188 | 754.0044 | 431.9956
189 | 741.6163 | 426.3837
190 | 729.3135 | 420.6865
191 | 716.9311 | 416.0689
192 | 704.5523 | 409.4477
193 | 692.1773 | 403.8227
194 | 679.806 | 395.194
195 | 667.4383 | 383.5617
196 | 655.0782 | 371.9218
197 | 642.8033 | 360.1967
198 | 630.4542 | 347.5458
199 | 618.1108 | 334.8892
200 | 605.7748 | 322.2252
201 | 720.9264 | 291.0736
202 | 712.6239 | 186.3761
203 | 704.2548 | 178.7452
204 | 695.9709 | 170.0291
205 | 687.6926 | 162.3074
206 | 679.4161 | 153.5839
207 | 671.0637 | 145.9363
208 | 662.7966 | 137.2034
209 | 654.535 | 128.465
210 | 646.2772 | 118.7228
211 | 637.9434 | 110.0566
212 | 629.6985 | 100.3015
213 | 621.4574 | 90.5426
214 | 613.2237 | 80.7763
215 | 604.914 | 71.086
216 | 596.6934 | 61.3066
217 | 588.482 | 50.518
218 | 580.278 | 39.722
219 | 572 | 29
220 | 563.8146 | 18.1854
221 | 902.1059 | -27.1059
222 | 893.7997 | -36.7997
223 | 885.4156 | -46.4156
224 | 877.1167 | -55.1167
225 | 868.8235 | -65.8235
226 | 860.5339 | -75.5339
227 | 852.1666 | -85.1666
228 | 843.8882 | -95.8882
229 | 835.6135 | -106.6135
230 | 827.3444 | -116.3444
231 | 818.9993 | -124.9993
232 | 810.7413 | -131.7413
233 | 802.4889 | -138.4889
234 | 794.2421 | -145.2421
235 | 785.9212 | -152.9212
236 | 777.6874 | -159.6874
237 | 769.4592 | -167.4592
238 | 761.2402 | -175.2402
239 | 752.9472 | -182.9472
240 | 744.7431 | -191.7431
241 | 1164.4996 | -217.4996
242 | 1151.937 | -225.937
243 | 1139.38 | -235.38
244 | 1126.8286 | -243.8286
245 | 1114.2828 | -254.2828
246 | 1101.8259 | -263.8259
247 | 1089.293 | -274.293
248 | 1076.7676 | -284.7676
249 | 1064.2515 | -296.2515
250 | 1051.7428 | -306.7428
251 | 1039.2452 | -319.2452
252 | 1026.757 | -330.757
253 | 1014.2798 | -343.2798
254 | 1001.8138 | -356.8138
255 | 989.3627 | -370.3627
256 | 977.008 | -384.008
257 | 964.5884 | -398.5884
258 | 952.1874 | -413.1874
259 | 939.8088 | -428.8088
260 | 927.4523 | -444.4523
261 | 3740.85 | -936.85
262 | 3727.8907 | -931.8907
263 | 3714.9314 | -926.9314
264 | 3702.0517 | -923.0517
265 | 3689.0924 | -918.0924
266 | 3676.1313 | -913.1313
267 | 3663.1701 | -908.1701
268 | 3650.2923 | -903.2923
269 | 3637.3311 | -899.3311
270 | 3624.37 | -894.37
271 | 3626.9619 | 71.0381
272 | 3591.1673 | 77.8327
273 | 3555.2893 | 84.7107
274 | 3519.4929 | 91.5071
275 | 3483.6964 | 98.3036
276 | 3447.8184 | 104.1816
277 | 3412.0201 | 109.9799
278 | 3376.1421 | 115.8579
279 | 3340.3437 | 120.6563
280 | 3304.5472 | 123.4528
281 | 3268.6674 | 127.3326
282 | 3232.8709 | 129.1291
283 | 3197.0744 | 130.9256
284 | 3161.1964 | 132.8036
285 | 3125.3998 | 134.6002
286 | 3089.5237 | 135.4763
287 | 3053.7308 | 136.2692
288 | 3017.938 | 136.062
289 | 2982.0637 | 135.9363
290 | 2946.2727 | 135.7273
291 | 2948.0871 | 166.9129
292 | 2848.7636 | 152.2364
293 | 2749.4604 | 135.5396
294 | 2650.1814 | 116.8186
295 | 2550.9283 | 96.0717
296 | 2451.7048 | 76.2952
297 | 2352.5128 | 66.4872
298 | 2253.3578 | 55.6422
299 | 2154.3214 | 43.6786
300 | 2055.2498 | 37.7502
301 | 1956.2227 | 30.7773
302 | 1857.2512 | 24.7488
303 | 1758.339 | 20.661
304 | 1659.4973 | 9.5027
305 | 1560.7352 | -1.7352
306 | 1462.064 | -11.064
307 | 1363.5003 | -19.5003
308 | 1265.0682 | -43.0682
309 | 1166.8011 | -59.8011
310 | 1068.7343 | -69.7343
311 | 1068.7343 | 394.2657
312 | 1050.2368 | 388.7632
313 | 1031.6597 | 382.3403
314 | 1013.0862 | 375.9138
315 | 994.5183 | 369.4817
316 | 976.0338 | 362.9662
317 | 957.4733 | 355.5267
318 | 938.9184 | 340.0816
319 | 920.3709 | 322.6291
320 | 901.9105 | 305.0895
321 | 883.3779 | 287.6221
322 | 864.8767 | 163.1233
323 | 846.4108 | 148.5892
324 | 828.0394 | 132.9606
325 | 809.5976 | 116.4024
326 | 791.1726 | 99.8274
327 | 772.7604 | 82.2396
328 | 754.4502 | 64.5498
329 | 736.0771 | 44.9229
330 | 717.7261 | 25.2739
331 | 916.5793 | -29.5793
332 | 908.2741 | -39.2741
333 | 899.8893 | -47.8893
334 | 891.5896 | -57.5896
335 | 883.2955 | -67.2955
336 | 875.0033 | -77.0033
337 | 866.6351 | -87.6351
338 | 858.3541 | -97.3541
339 | 850.0785 | -108.0785
340 | 841.8067 | -118.8067
341 | 833.4589 | -127.4589
342 | 825.1982 | -133.1982
343 | 816.9431 | -139.9431
344 | 808.6935 | -146.6935
345 | 800.368 | -154.368
346 | 792.1296 | -161.1296
347 | 783.8985 | -168.8985
348 | 775.6749 | -176.6749
349 | 767.3772 | -184.3772
350 | 759.1666 | -192.1666
351 | 1164.7328 | -216.7328
352 | 1152.1743 | -226.1743
353 | 1139.6213 | -234.6213
354 | 1127.0739 | -244.0739
355 | 1114.5321 | -253.5321
356 | 1102.0773 | -264.0773
357 | 1089.5484 | -273.5484
358 | 1077.0288 | -285.0288
359 | 1064.5148 | -295.5148
360 | 1052.01 | -307.01
361 | 1039.5164 | -318.5164
362 | 1027.0302 | -331.0302
363 | 1014.5569 | -343.5569
364 | 1002.0948 | -356.0948
365 | 989.6476 | -369.6476
366 | 977.2966 | -383.2966
367 | 964.8809 | -397.8809
368 | 952.4837 | -412.4837
369 | 940.1069 | -428.1069
370 | 927.7542 | -443.7542
371 | 4969.5877 | -774.5877
372 | 4956.517 | -770.517
373 | 4943.4463 | -766.4463
374 | 4930.4553 | -761.4553
375 | 4917.3846 | -757.3846
376 | 4904.3121 | -753.3121
377 | 4891.2395 | -749.2395
378 | 4878.2485 | -745.2485
379 | 4865.176 | -741.176
380 | 4852.1016 | -737.1016
381 | 4854.0645 | 1100.9355
382 | 4818.0235 | 1095.9765
383 | 4781.9009 | 1090.0991
384 | 4745.858 | 1085.142
385 | 4709.8151 | 1079.1849
386 | 4673.6907 | 1072.3093
387 | 4637.6459 | 1065.3541
388 | 4601.5197 | 1058.4803
389 | 4565.4749 | 1050.5251
390 | 4529.4301 | 1039.5699
391 | 4493.302 | 1027.698
392 | 4457.2572 | 1016.7428
393 | 4421.2105 | 1003.7895
394 | 4385.0824 | 990.9176
395 | 4349.0357 | 977.9643
396 | 4312.9076 | 963.0924
397 | 4276.8609 | 949.1391
398 | 4240.8161 | 934.1839
399 | 4204.6879 | 918.3121
400 | 4168.6413 | 901.3587
401 | 4169.5596 | 862.4404
402 | 4061.6234 | 795.3766
403 | 3953.6946 | 724.3054
404 | 3845.775 | 650.225
405 | 3737.8702 | 572.1298
406 | 3630.0599 | 494.9401
407 | 3522.1848 | 420.8152
408 | 3414.3282 | 357.6718
409 | 3306.4901 | 298.5099
410 | 3198.6723 | 242.3277
411 | 3090.8805 | 187.1195
412 | 2983.1128 | 131.8872
413 | 2875.3766 | 65.6234
414 | 2767.757 | 0.24296
415 | 2660.0949 | -61.0949
416 | 2552.4773 | -123.4773
417 | 2444.9153 | -212.9153
418 | 2337.42 | -287.42
419 | 2229.9951 | -334.9951
420 | 2122.6574 | -383.6574
421 | 2122.6574 | 446.3426
422 | 2090.5915 | 401.4085
423 | 2058.5478 | 124.4522
424 | 2026.5301 | 87.4699
425 | 1994.5179 | 49.4821
426 | 1962.5095 | 10.4905
427 | 1930.5918 | -28.5918
428 | 1898.5982 | -69.5982
429 | 1866.612 | -111.612
430 | 1834.6351 | -152.6351
431 | 1802.6674 | -172.6674
432 | 1770.7053 | -193.7053
433 | 1738.7525 | -215.7525
434 | 1706.8071 | -238.8071
435 | 1674.8728 | -262.8728
436 | 1642.9515 | -286.9515
437 | 1611.0394 | -313.0394
438 | 1579.1441 | -340.1441
439 | 1547.2617 | -368.2617
440 | 1515.3997 | -398.3997
441 | 4490.5867 | -937.5867
442 | 4477.5557 | -933.5557
443 | 4464.5266 | -928.5266
444 | 4451.5771 | -923.5771
445 | 4438.5461 | -919.5461
446 | 4425.5133 | -914.5133
447 | 4412.4823 | -910.4823
448 | 4399.531 | -905.531
449 | 4386.5 | -901.5
450 | 4373.4672 | -897.4672
451 | 4375.6917 | 495.3083
452 | 4339.74 | 496.26
453 | 4303.7067 | 497.2933
454 | 4267.7549 | 497.2451
455 | 4231.8012 | 498.1988
456 | 4195.766 | 498.234
457 | 4159.8124 | 497.1876
458 | 4123.7753 | 496.2247
459 | 4087.8198 | 495.1802
460 | 4051.8642 | 491.1358
461 | 4015.8272 | 487.1728
462 | 3979.8717 | 483.1283
463 | 3943.9143 | 478.0857
464 | 3907.8772 | 472.1228
465 | 3871.9216 | 466.0784
466 | 3835.8846 | 460.1154
467 | 3799.929 | 453.071
468 | 3763.9734 | 446.0266
469 | 3727.9364 | 438.0636
470 | 3691.9808 | 429.0192
471 | 3693.1755 | 412.8245
472 | 3587.2075 | 371.7925
473 | 3481.2505 | 328.7495
474 | 3375.3917 | 282.6083
475 | 3269.468 | 233.532
476 | 3163.5647 | 184.4353
477 | 3057.6818 | 141.3182
478 | 2951.9063 | 105.0937
479 | 2846.0753 | 70.9247
480 | 2740.272 | 39.728
481 | 2634.5021 | 9.4979
482 | 2528.8507 | -20.8507
483 | 2423.1586 | -58.1586
484 | 2317.5147 | -95.5147
485 | 2211.9245 | -131.9245
486 | 2106.4788 | -166.4788
487 | 2001.0258 | -220.0258
488 | 1895.6655 | -268.6655
489 | 1790.4108 | -296.4108
490 | 1685.3582 | -314.3582
491 | 1685.3582 | 338.6418
492 | 1651.7197 | 300.2803
493 | 1618.0868 | 261.9132
494 | 1584.4113 | 50.5887
495 | 1550.8544 | 18.1456
496 | 1517.3105 | -14.3105
497 | 1483.7796 | -47.7796
498 | 1450.2635 | -83.2635
499 | 1416.7659 | -118.7659
500 | 1383.2888 | -156.2888
501 | 1349.832 | -183.832
502 | 1316.3957 | -203.3957
503 | 1282.9834 | -223.9834
504 | 1249.5952 | -246.5952
505 | 1216.1552 | -270.1552
506 | 1182.832 | -296.832
507 | 1149.5495 | -325.5495
508 | 1116.319 | -356.319
509 | 1083.1496 | -389.1496
510 | 1050.06 | -425.06

## Regression Analysis (Preadjuste
SUMMARY OUTPUT | [9 empty] | SUMMARY ANALYSIS AND REMARKS PART 2
Regression Statistics | [9 empty] | Significance F and P: 3E-261, 5.50E-237, 4.50E-115, 4.40E-254
Multiple R | 0.95193 | [8 empty] | Significantly less than 0.05, so statistically significant (very independent)
R Square | 0.90618
Adjusted R Square | 0.90581 | [8 empty] | Standard Error: 390.0653926
Standard Error | 390.0654 | [8 empty] | 390 < 416 suggesting this has a better fit than NONPREADJUSTED; same remark as before, relatively small considering the scales, so it fits well
Observations | 510
R Squared: 0.906176333
ANOVA | [9 empty] | R Squared is very high which shows good fit
| df | SS | MS | F | Significance F
Regression | 2 | 745000000 | 373000000 | 2448.377 | 3e-261 |  |  |  |  | Equation
Residual | 507 | 77140562 | 152151 | [6 empty] | $(ROC) = -0.001715135 * $(Weight) - 0.075918278 * $(Altitude) + 6758.568467
Total | 509 | 822000000 | [7 empty] | Equation is slightly different than NONPREADJUSTED (nearly identical slops) but a lower intercept
Suggests that the difference between NONPREADJUSTED AND PREADJUSTED is a vertical shift
| Coefficients | Standard Error | t Stat | P-value | Lower 95% | Upper 95% | Lower 95.0% | Upper 95.0%
Intercept | 6758.5685 | 110.0401 | 61.4191 | 5.5e-237 | 6542.378 | 6974.759 | 6542.378 | 6974.759 |  | Graphs and Residuals and Final Remarks
X Variable 1 | -0.0017151 | 5.69e-05 | -30.1314 | 4.5e-115 | -0.00183 | -0.0016 | -0.00183 | -0.0016 |  | SAME RESIDUAL REMARK AS NONPREADJUSTED
X Variable 2 | -0.075918 | 0.001133 | -67.0146 | 4.4e-254 | -0.07814 | -0.07369 | -0.07814 | -0.07369 |  | ON HINDSIGHT, since it already has a high RSQUARED, and a revision with multiple polynomial regression yields only a slight
gain in RSQUARED, the linear version should be used to prevent overfitting
SEE MY OWN GRAPHS FOR DETAILS
[5 empty] | X VARIABLE 1 = WEIGHT |  |  |  | X VARIABLE 2 = ALTITUDE
RESIDUAL OUTPUT
Observation | Predicted Y | Residuals
1 | 2924.0757 | -755.636
2 | 2912.0848 | -751.005
3 | 2900.0958 | -746.376
4 | 2888.1808 | -741.821
5 | 2876.1899 | -737.19
6 | 2864.2009 | -732.561
7 | 2852.21 | -727.93
8 | 2840.295 | -723.375
9 | 2828.3059 | -718.746
10 | 2816.3151 | -714.115
11 | 2819.0998 | -65.5398
12 | 2785.949 | -56.309
13 | 2752.7206 | -47.0006
14 | 2719.568 | -38.688
15 | 2686.4173 | -29.4573
16 | 2653.1907 | -21.0707
17 | 2620.0399 | -12.7599
18 | 2586.8132 | -4.3732
19 | 2553.6643 | 3.0157
20 | 2520.5153 | 9.4847
21 | 2487.2923 | 15.1077
22 | 2454.1451 | 20.6549
23 | 2421.0016 | 25.2784
24 | 2387.7821 | 30.8979
25 | 2354.6404 | 35.5196
26 | 2321.4264 | 39.2936
27 | 2288.2883 | 42.9917
28 | 2255.1538 | 46.6862
29 | 2221.9452 | 50.4547
30 | 2188.8162 | 53.2238
31 | 2191.2356 | 172.2444
32 | 2103.7529 | 171.4071
33 | 2016.2974 | 168.7026
34 | 1928.8728 | 164.1272
35 | 1841.4844 | 158.5956
36 | 1754.1342 | 156.7058
37 | 1666.8256 | 160.2944
38 | 1579.6383 | 161.9217
39 | 1492.4277 | 163.5723
40 | 1405.2752 | 167.0048
41 | 1318.1844 | 172.2156
42 | 1231.1644 | 177.3556
43 | 1144.2242 | 184.2558
44 | 1057.3747 | 191.0653
45 | 970.6269 | 192.2531
46 | 884.0044 | 194.2356
47 | 797.5234 | 196.9966
48 | 711.2112 | 200.5088
49 | 625.1205 | 190.9195
50 | 539.3944 | 184.6456
51 | 539.3944 | 514.9256
52 | 525.483 | 510.437
53 | 511.6512 | 505.8688
54 | 497.7507 | 501.3693
55 | 483.9297 | 495.8703
56 | 470.0383 | 490.4417
57 | 456.2282 | 484.9318
58 | 442.3495 | 478.5705
59 | 428.554 | 472.126
60 | 414.688 | 464.832
61 | 400.9088 | 457.4512
62 | 387.0609 | 449.2191
63 | 373.2981 | 440.9019
64 | 359.4702 | 431.7298
65 | 345.7291 | 421.5509
66 | 331.9248 | 406.8352
67 | 318.2146 | 391.1054
68 | 304.4449 | 374.5151
69 | 290.7728 | 356.9072
70 | 277.0484 | 338.4316
71 | 678.5396 | 253.4204
72 | 670.8239 | 156.2561
73 | 663.0469 | 149.3131
74 | 655.3513 | 142.2887
75 | 647.6574 | 134.3426
76 | 639.9672 | 127.3128
77 | 632.2065 | 119.4335
78 | 624.5254 | 111.4746
79 | 616.8497 | 103.5103
80 | 609.1776 | 94.6224
81 | 601.4351 | 86.7249
82 | 593.7739 | 77.8261
83 | 586.12 | 69.84
84 | 578.4697 | 60.9303
85 | 570.7526 | 51.1674
86 | 563.1169 | 42.2431
87 | 555.4884 | 32.3916
88 | 547.869 | 23.451
89 | 540.1827 | 13.6573
90 | 532.5815 | 2.8585
91 | 863.0935 | -58.0935
92 | 855.3757 | -66.9357
93 | 847.5838 | -74.7838
94 | 839.8715 | -83.6315
95 | 832.1627 | -92.4827
96 | 824.4594 | -102.259
97 | 816.6857 | -111.046
98 | 808.9915 | -120.832
99 | 801.3028 | -129.703
100 | 793.6195 | -139.499
101 | 785.8657 | -147.386
102 | 778.1933 | -153.513
103 | 770.5263 | -159.646
104 | 762.8666 | -165.787
105 | 755.1347 | -172.775
106 | 747.4858 | -178.926
107 | 739.8425 | -186.002
108 | 732.2082 | -193.088
109 | 724.5053 | -200.105
110 | 716.8855 | -208.126
111 | 1127.1463 | -255.906
112 | 1115.4675 | -263.548
113 | 1103.7941 | -272.114
114 | 1092.1262 | -279.766
115 | 1080.4637 | -289.264
116 | 1068.8843 | -297.924
117 | 1057.2345 | -307.435
118 | 1045.592 | -316.952
119 | 1033.9585 | -327.399
120 | 1022.3323 | -336.932
121 | 1010.717 | -348.317
122 | 999.109 | -358.789
123 | 987.5137 | -370.194
124 | 975.9311 | -382.531
125 | 964.3611 | -394.881
126 | 952.8817 | -407.322
127 | 941.3426 | -420.623
128 | 929.8217 | -433.942
129 | 918.3226 | -447.283
130 | 906.8453 | -462.485
131 | 3200.7589 | -827.159
132 | 3188.73 | -822.49
133 | 3176.7011 | -817.821
134 | 3164.7482 | -813.228
135 | 3152.7193 | -808.559
136 | 3140.6904 | -803.89
137 | 3128.6615 | -800.141
138 | 3116.7085 | -795.549
139 | 3104.6796 | -790.88
140 | 3092.6507 | -786.211
141 | 3095.3151 | -16.0751
142 | 3062.0657 | -7.6657
143 | 3028.7405 | -0.10047
144 | 2995.4929 | 8.3071
145 | 2962.2436 | 15.7964
146 | 2928.9183 | 22.4417
147 | 2895.6689 | 29.9311
148 | 2862.3436 | 36.5764
149 | 2829.0943 | 43.1457
150 | 2795.8467 | 47.8733
151 | 2762.5233 | 51.7567
152 | 2729.2757 | 56.4843
153 | 2696.03 | 60.29
154 | 2662.7083 | 63.2516
155 | 2629.4644 | 67.0556
156 | 2596.1446 | 69.0954
157 | 2562.9025 | 71.9775
158 | 2529.6623 | 73.9377
159 | 2496.3479 | 75.9721
160 | 2463.1113 | 77.0087
161 | 2465.1696 | 144.8704
162 | 2374.9952 | 139.3648
163 | 2284.9186 | 131.0014
164 | 2194.7916 | 120.8484
165 | 2104.7732 | 109.6668
166 | 2014.7117 | 99.4483
167 | 1924.7625 | 98.3175
168 | 1834.7755 | 95.3845
169 | 1744.8341 | 91.4859
170 | 1655.0177 | 91.1423
171 | 1565.18 | 91.74
172 | 1475.4783 | 92.2017
173 | 1385.7698 | 95.4302
174 | 1296.2136 | 93.9064
175 | 1206.6725 | 90.5275
176 | 1117.311 | 87.889
177 | 1027.9956 | 86.1244
178 | 938.8275 | 77.7725
179 | 849.9228 | 65.4772
180 | 761.1788 | 58.5412
181 | 761.1788 | 436.6612
182 | 749.6412 | 433.4788
183 | 738.1833 | 430.2167
184 | 726.6512 | 426.1088
185 | 715.121 | 422.919
186 | 703.5944 | 418.8056
187 | 692.0696 | 414.6904
188 | 680.5466 | 410.5734
189 | 669.0273 | 405.5327
190 | 657.5875 | 400.4125
191 | 646.0736 | 396.2864
192 | 634.5634 | 390.3166
193 | 623.0568 | 385.2632
194 | 611.5539 | 377.4461
195 | 600.0546 | 366.8654
196 | 588.5625 | 356.2775
197 | 577.1501 | 345.6099
198 | 565.6689 | 334.0911
199 | 554.1933 | 322.5667
200 | 542.7249 | 311.0351
201 | 655.449 | 275.591
202 | 647.7305 | 179.3495
203 | 639.9507 | 172.4093
204 | 632.2504 | 164.4696
205 | 624.5555 | 157.4445
206 | 616.8625 | 149.4975
207 | 609.099 | 142.541
208 | 601.4151 | 134.5849
209 | 593.7366 | 126.6234
210 | 586.0618 | 117.7382
211 | 578.3165 | 109.8435
212 | 570.6544 | 100.9456
213 | 562.9959 | 92.044
214 | 555.3448 | 83.1352
215 | 547.6231 | 74.2969
216 | 539.9847 | 65.3753
217 | 532.3554 | 55.5246
218 | 524.7333 | 45.6667
219 | 517.0426 | 35.8774
220 | 509.4387 | 26.0013
221 | 840.5987 | -35.5987
222 | 832.8765 | -44.4365
223 | 825.082 | -53.202
224 | 817.367 | -61.127
225 | 809.6575 | -70.8975
226 | 801.9517 | -79.7517
227 | 794.1736 | -88.5336
228 | 786.4786 | -98.3186
229 | 778.7873 | -108.107
230 | 771.1015 | -116.981
231 | 763.3451 | -124.865
232 | 755.6702 | -130.99
233 | 748.0007 | -137.121
234 | 740.3367 | -143.257
235 | 732.6041 | -150.244
236 | 724.9528 | -156.393
237 | 717.3069 | -163.467
238 | 709.6702 | -170.55
239 | 701.9648 | -177.565
240 | 694.3426 | -185.583
241 | 1105.2504 | -234.01
242 | 1093.5681 | -241.648
243 | 1081.8911 | -250.211
244 | 1070.2197 | -257.86
245 | 1058.5537 | -267.354
246 | 1046.9709 | -276.011
247 | 1035.3176 | -285.518
248 | 1023.6716 | -295.032
249 | 1012.0347 | -305.475
250 | 1000.405 | -315.005
251 | 988.7863 | -326.386
252 | 977.1766 | -336.857
253 | 965.5779 | -348.258
254 | 953.9901 | -360.59
255 | 942.4168 | -372.937
256 | 930.934 | -385.374
257 | 919.3916 | -398.672
258 | 907.8674 | -411.987
259 | 896.365 | -426.245
260 | 884.8845 | -440.524
261 | 3451.6095 | -871.929
262 | 3439.5578 | -867.238
263 | 3427.5062 | -862.546
264 | 3415.5286 | -858.849
265 | 3403.477 | -854.157
266 | 3391.4235 | -849.464
267 | 3379.3701 | -844.77
268 | 3367.3943 | -840.154
269 | 3355.3409 | -836.381
270 | 3343.2874 | -831.687
271 | 3345.8251 | 56.3349
272 | 3312.525 | 62.955
273 | 3279.1471 | 69.6529
274 | 3245.8452 | 76.2748
275 | 3212.5432 | 82.8968
276 | 3179.1654 | 88.6746
277 | 3145.8616 | 94.3784
278 | 3112.4838 | 100.1562
279 | 3079.18 | 104.94
280 | 3045.878 | 107.882
281 | 3012.4983 | 111.8217
282 | 2979.1963 | 113.8437
283 | 2945.8943 | 115.8657
284 | 2912.5164 | 117.9636
285 | 2879.2144 | 119.9856
286 | 2845.8383 | 121.1617
287 | 2812.54 | 122.26
288 | 2779.2416 | 122.4384
289 | 2745.8673 | 122.6927
290 | 2712.5707 | 122.8693
291 | 2714.3471 | 151.4529
292 | 2621.9479 | 138.9721
293 | 2529.5686 | 124.6314
294 | 2437.2129 | 108.4271
295 | 2344.8826 | 90.3574
296 | 2252.5813 | 73.1787
297 | 2160.3109 | 65.1691
298 | 2068.0767 | 56.2033
299 | 1975.9546 | 46.2054
300 | 1883.8021 | 41.7579
301 | 1791.6931 | 36.3469
302 | 1699.6385 | 31.8015
303 | 1607.642 | 29.038
304 | 1515.7144 | 19.7656
305 | 1423.8649 | 10.4151
306 | 1332.1043 | 2.8157
307 | 1240.449 | -3.969
308 | 1148.9225 | -24.6825
309 | 1057.5576 | -39.1176
310 | 966.3888 | -47.3088
311 | 966.3888 | 379.5712
312 | 949.1843 | 374.6957
313 | 931.9057 | 368.9743
314 | 914.6307 | 363.2493
315 | 897.3612 | 357.5188
316 | 880.1694 | 351.7106
317 | 862.9071 | 345.0529
318 | 845.6503 | 331.0297
319 | 828.4008 | 315.1592
320 | 811.2326 | 299.2074
321 | 793.9975 | 283.3225
322 | 776.7934 | 168.9666
323 | 759.6237 | 155.7763
324 | 742.5427 | 141.5773
325 | 725.3966 | 126.5234
326 | 708.2669 | 111.4531
327 | 691.1499 | 95.4501
328 | 674.1287 | 79.3513
329 | 657.0499 | 61.4701
330 | 639.9928 | 43.5672
331 | 834.6831 | -18.6431
332 | 826.9617 | -27.4817
333 | 819.1662 | -35.3262
334 | 811.4503 | -44.1703
335 | 803.7398 | -53.0198
336 | 796.0311 | -61.8711
337 | 788.2519 | -71.5719
338 | 780.5541 | -80.4341
339 | 772.8618 | -90.2218
340 | 765.173 | -100.013
341 | 757.4139 | -107.894
342 | 749.736 | -113.096
343 | 742.0636 | -119.224
344 | 734.3967 | -125.357
345 | 726.6593 | -132.339
346 | 719.0033 | -138.483
347 | 711.3545 | -145.554
348 | 703.713 | -152.633
349 | 696.0028 | -159.643
350 | 688.374 | -166.734
351 | 1085.4501 | -213.29
352 | 1073.7713 | -221.851
353 | 1062.0979 | -229.498
354 | 1050.4301 | -238.07
355 | 1038.7676 | -246.648
356 | 1027.1865 | -256.227
357 | 1015.5368 | -264.817
358 | 1003.8961 | -275.256
359 | 992.2609 | -284.781
360 | 980.6348 | -295.235
361 | 969.0196 | -305.7
362 | 957.4116 | -317.092
363 | 945.8163 | -328.496
364 | 934.2319 | -339.912
365 | 922.6621 | -352.262
366 | 911.1827 | -364.703
367 | 899.6437 | -378.004
368 | 888.1229 | -391.323
369 | 876.622 | -405.582
370 | 865.1448 | -419.865
371 | 4565.5124 | -706.112
372 | 4553.3519 | -702.232
373 | 4541.1914 | -698.351
374 | 4529.1049 | -693.625
375 | 4516.9443 | -689.744
376 | 4504.782 | -685.862
377 | 4492.6196 | -681.98
378 | 4480.5331 | -678.173
379 | 4468.3708 | -674.291
380 | 4456.2066 | -670.407
381 | 4458.1284 | 1020.472
382 | 4424.5874 | 1016.293
383 | 4390.9705 | 1011.269
384 | 4357.4277 | 1007.092
385 | 4323.8848 | 1001.995
386 | 4290.2661 | 996.0539
387 | 4256.7214 | 990.0386
388 | 4223.1008 | 984.0992
389 | 4189.5561 | 977.1639
390 | 4156.0115 | 967.4685
391 | 4122.3891 | 956.9309
392 | 4088.8444 | 947.2356
393 | 4055.2979 | 935.7021
394 | 4021.6755 | 924.2445
395 | 3988.129 | 912.711
396 | 3954.5065 | 899.4135
397 | 3920.96 | 886.96
398 | 3887.4153 | 873.5847
399 | 3853.7929 | 859.3671
400 | 3820.2464 | 844.1536
401 | 3821.1455 | 808.2945
402 | 3720.6976 | 747.7424
403 | 3620.257 | 683.503
404 | 3519.8254 | 616.4946
405 | 3419.4083 | 545.7917
406 | 3319.0798 | 475.9202
407 | 3218.6917 | 408.8683
408 | 3118.3217 | 351.9183
409 | 3017.9699 | 298.6301
410 | 2917.638 | 248.082
411 | 2817.3315 | 198.4285
412 | 2717.0486 | 148.7514
413 | 2616.7965 | 88.9235
414 | 2516.6548 | 29.9052
415 | 2416.4753 | -25.3953
416 | 2316.3393 | -81.6593
417 | 2216.2578 | -162.818
418 | 2116.2416 | -230.242
419 | 2016.2944 | -272.894
420 | 1916.4325 | -316.552
421 | 1916.4325 | 447.0475
422 | 1886.592 | 406.048
423 | 1856.7733 | 151.5867
424 | 1826.9801 | 117.8999
425 | 1797.1923 | 83.2877
426 | 1767.4081 | 47.7519
427 | 1737.7089 | 12.1311
428 | 1707.9392 | -25.2592
429 | 1678.1768 | -63.5768
430 | 1648.4235 | -100.983
431 | 1618.6792 | -119.079
432 | 1588.9404 | -138.1
433 | 1559.2106 | -158.051
434 | 1529.4882 | -178.928
435 | 1499.7766 | -200.737
436 | 1470.0777 | -222.558
437 | 1440.3879 | -246.228
438 | 1410.7144 | -270.834
439 | 1381.0537 | -296.374
440 | 1351.4129 | -323.773
441 | 4131.2777 | -862.518
442 | 4119.1559 | -858.676
443 | 4107.036 | -853.916
444 | 4094.9902 | -849.23
445 | 4082.8685 | -845.388
446 | 4070.7449 | -840.625
447 | 4058.6232 | -836.783
448 | 4046.5756 | -832.096
449 | 4034.4538 | -828.254
450 | 4022.3303 | -824.41
451 | 4024.5083 | 456.8117
452 | 3991.0545 | 458.0655
453 | 3957.5248 | 459.3952
454 | 3924.071 | 459.729
455 | 3890.6154 | 460.9846
456 | 3857.0839 | 461.3961
457 | 3823.6282 | 460.8118
458 | 3790.0949 | 460.3051
459 | 3756.6374 | 459.7226
460 | 3723.18 | 456.38
461 | 3689.6466 | 453.1134
462 | 3656.1892 | 449.7708
463 | 3622.7299 | 445.5101
464 | 3589.1965 | 440.4035
465 | 3555.739 | 435.221
466 | 3522.2057 | 430.1143
467 | 3488.7482 | 424.0118
468 | 3455.2907 | 417.9093
469 | 3421.7573 | 410.9627
470 | 3388.2998 | 403.0202
471 | 3389.4695 | 388.0505
472 | 3290.8662 | 351.4138
473 | 3192.2737 | 312.9263
474 | 3093.7733 | 271.5867
475 | 2995.2134 | 227.5466
476 | 2896.6735 | 183.4865
477 | 2798.1535 | 144.9265
478 | 2699.7348 | 112.7052
479 | 2601.2655 | 82.3745
480 | 2502.8235 | 54.7765
481 | 2404.4141 | 28.0659
482 | 2306.1169 | 1.2431
483 | 2207.7837 | -31.9837
484 | 2109.4977 | -65.2577
485 | 2011.2643 | -97.6643
486 | 1913.1685 | -128.368
487 | 1815.0694 | -176.549
488 | 1717.061 | -220.221
489 | 1619.1561 | -244.676
490 | 1521.4451 | -260.125
491 | 1521.4451 | 340.6349
492 | 1490.1469 | 305.6931
493 | 1458.8541 | 270.7459
494 | 1427.5235 | 76.6765
495 | 1396.3052 | 47.1748
496 | 1365.0995 | 17.6605
497 | 1333.9066 | -12.7866
498 | 1302.7282 | -45.0882
499 | 1271.5679 | -77.4079
500 | 1240.4276 | -111.588
501 | 1209.3073 | -136.587
502 | 1178.2069 | -154.247
503 | 1147.1302 | -172.85
504 | 1116.077 | -193.317
505 | 1084.977 | -214.657
506 | 1053.9874 | -238.867
507 | 1023.0378 | -264.958
508 | 992.1389 | -292.939
509 | 961.3 | -322.82
510 | 930.5391 | -355.539

## Final Data
// NONPREADJUSTED FINAL |  |  | // PREADJUSTED FINAL
Weight (N)* | Altitude (feet) | ROC (feet/min) | Weight (N)* | Altitude (feet) | ROC (feet/min)*
2234130.6415 | 35 | 2357 | 2234130.6415 | 35 | 2168.44
2233923.1791 | 198 | 2349 | 2233906.8609 | 198 | 2161.08
2233714.7368 | 361 | 2341 | 2233682.0219 | 361 | 2153.72
2233507.297 | 523 | 2333 | 2233458.264 | 523 | 2146.36
2233299.8366 | 686 | 2325 | 2233234.4855 | 686 | 2139
2233091.3962 | 849 | 2317 | 2233009.6486 | 849 | 2131.64
2232883.937 | 1012 | 2309 | 2232785.8715 | 1012 | 2124.28
2232676.4999 | 1174 | 2301 | 2232562.1164 | 1174 | 2116.92
2232468.0614 | 1337 | 2293 | 2232337.2816 | 1337 | 2109.56
2232260.6042 | 1500 | 2285 | 2232113.5065 | 1500 | 2102.2
2230757.2663 | 1500 | 2993 | 2230489.9016 | 1500 | 2753.56
2230332.9118 | 1947 | 2967 | 2230032.3632 | 1947 | 2729.64
2229909.5202 | 2395 | 2941 | 2229575.8663 | 2395 | 2705.72
2229486.1535 | 2842 | 2914 | 2229119.3947 | 2842 | 2680.88
2229061.8098 | 3289 | 2888 | 2228661.868 | 3289 | 2656.96
2228637.4484 | 3737 | 2861 | 2228204.3237 | 3737 | 2632.12
2228213.1119 | 4184 | 2834 | 2227746.8047 | 4184 | 2607.28
2227788.7577 | 4632 | 2807 | 2227289.2683 | 4632 | 2582.44
2227363.4478 | 5079 | 2779 | 2226830.698 | 5079 | 2556.68
2226938.1416 | 5526 | 2750 | 2226372.1317 | 5526 | 2530
2226511.837 | 5974 | 2720 | 2225912.4888 | 5974 | 2502.4
2226085.5574 | 6421 | 2690 | 2225452.8712 | 6421 | 2474.8
2225657.3202 | 6868 | 2659 | 2224991.1394 | 6868 | 2446.28
2225229.0654 | 7316 | 2629 | 2224529.3902 | 7316 | 2418.68
2224799.8549 | 7763 | 2598 | 2224066.6073 | 7763 | 2390.16
2224368.6656 | 8211 | 2566 | 2223601.6889 | 8211 | 2360.72
2223937.5012 | 8658 | 2534 | 2223136.7957 | 8658 | 2331.28
2223504.3794 | 9105 | 2502 | 2222669.7885 | 9105 | 2301.84
2223070.2594 | 9553 | 2470 | 2222201.7049 | 9553 | 2272.4
2222634.2032 | 10000 | 2437 | 2221731.5286 | 10000 | 2242.04
2221328.0824 | 10000 | 2569 | 2220320.9181 | 10000 | 2363.48
2220192.029 | 11180 | 2473 | 2219095.9981 | 11180 | 2275.16
2219041.2928 | 12360 | 2375 | 2217855.2207 | 12360 | 2185
2217873.9134 | 13540 | 2275 | 2216596.4685 | 13540 | 2093
2216686.9496 | 14720 | 2174 | 2215316.5653 | 14720 | 2000.08
2215479.4217 | 15900 | 2077 | 2214014.4526 | 15900 | 1910.84
2214249.3693 | 17080 | 1986 | 2212688.0135 | 17080 | 1827.12
2212994.8533 | 18259 | 1893 | 2211335.1521 | 18259 | 1741.56
2211711.9104 | 19439 | 1800 | 2209951.5911 | 19439 | 1656
2210397.6212 | 20619 | 1709 | 2208534.1762 | 20619 | 1572.28
2209050.0258 | 21799 | 1620 | 2207080.7906 | 21799 | 1490.4
2207664.2233 | 22979 | 1531 | 2205586.1411 | 22979 | 1408.52
2206235.3126 | 24159 | 1444 | 2204044.9348 | 24159 | 1328.48
2204757.4126 | 25339 | 1357 | 2202450.8202 | 25339 | 1248.44
2203224.6426 | 26519 | 1264 | 2200797.4458 | 26519 | 1162.88
2201624.259 | 27699 | 1172 | 2199071.0487 | 27699 | 1078.24
2199947.4408 | 28879 | 1081 | 2197262.1022 | 28879 | 994.52
2198179.4846 | 30059 | 991 | 2195354.7266 | 30059 | 911.72
2196291.9628 | 31239 | 887 | 2193318.2202 | 31239 | 816.04
2194248.6271 | 32418 | 787 | 2191113.433 | 32418 | 724.04
2194248.6271 | 32418 | 1146 | 2191113.433 | 32418 | 1054.32
2194012.3145 | 32607 | 1126 | 2190858.5385 | 32607 | 1035.92
2193774.0631 | 32795 | 1106 | 2190601.5483 | 32795 | 1017.52
2193531.87 | 32984 | 1086 | 2190340.3028 | 32984 | 999.12
2193287.7381 | 33172 | 1065 | 2190076.9618 | 33172 | 979.8
2193040.6451 | 33361 | 1044 | 2189810.4243 | 33361 | 960.48
2192790.6329 | 33549 | 1023 | 2189540.7325 | 33549 | 941.16
2192536.6791 | 33738 | 1001 | 2189266.7855 | 33738 | 920.92
2192278.8259 | 33926 | 979 | 2188988.6254 | 33926 | 900.68
2192018.0117 | 34115 | 956 | 2188707.2691 | 34115 | 879.52
2191751.3372 | 34303 | 933 | 2188419.582 | 34303 | 858.36
2191480.7214 | 34492 | 909 | 2188127.64 | 34492 | 836.28
2191205.2258 | 34680 | 885 | 2187830.4261 | 34680 | 814.2
2190923.8283 | 34869 | 860 | 2187526.8398 | 34869 | 791.2
2190636.5706 | 35057 | 834 | 2187216.9229 | 35057 | 767.28
2190342.4308 | 35246 | 803 | 2186899.5749 | 35246 | 738.76
2190038.5096 | 35434 | 771 | 2186571.6614 | 35434 | 709.32
2189725.7455 | 35623 | 738 | 2186234.1993 | 35623 | 678.96
2189401.2396 | 35811 | 704 | 2185884.0542 | 35811 | 647.68
2189063.9697 | 36000 | 669 | 2185520.1257 | 36000 | 615.48
1972316.5475 | 36000 | 1013 | 1951432.9098 | 36000 | 931.96
1972178.3009 | 36105 | 899 | 1951283.783 | 36105 | 827.08
1972032.1932 | 36211 | 883 | 1951126.1678 | 36211 | 812.36
1971883.1636 | 36316 | 867 | 1950965.3953 | 36316 | 797.64
1971733.154 | 36421 | 850 | 1950803.5645 | 36421 | 782
1971581.1841 | 36526 | 834 | 1950639.6164 | 36526 | 767.28
1971426.2547 | 36632 | 817 | 1950472.4738 | 36632 | 751.64
1971269.3838 | 36737 | 800 | 1950303.2327 | 36737 | 736
1971109.5722 | 36842 | 783 | 1950130.8157 | 36842 | 720.36
1970947.8003 | 36947 | 765 | 1949956.2815 | 36947 | 703.8
1970783.069 | 37053 | 748 | 1949778.5528 | 37053 | 688.16
1970615.4158 | 37158 | 730 | 1949597.6669 | 37158 | 671.6
1970443.8418 | 37263 | 713 | 1949412.5464 | 37263 | 655.96
1970270.3075 | 37368 | 695 | 1949225.3088 | 37368 | 639.4
1970091.8531 | 37474 | 676 | 1949032.7592 | 37474 | 621.92
1969910.4769 | 37579 | 658 | 1948837.0525 | 37579 | 605.36
1969725.1799 | 37684 | 639 | 1948637.1112 | 37684 | 587.88
1969534.9817 | 37789 | 621 | 1948431.8766 | 37789 | 571.32
1969339.8635 | 37895 | 602 | 1948221.3301 | 37895 | 553.84
1969139.863 | 38000 | 582 | 1948005.509 | 38000 | 535.44
1790710.9665 | 38000 | 875 | 1755302.3008 | 38000 | 805
1790573.8853 | 38105 | 857 | 1755154.4326 | 38105 | 788.44
1790435.8069 | 38211 | 840 | 1755005.4891 | 38211 | 772.8
1790295.7854 | 38316 | 822 | 1754854.4453 | 38316 | 756.24
1790153.8035 | 38421 | 804 | 1754701.2843 | 38421 | 739.68
1790008.881 | 38526 | 785 | 1754544.9475 | 38526 | 722.2
1789861.0007 | 38632 | 767 | 1754385.418 | 38632 | 705.64
1789711.1773 | 38737 | 748 | 1754223.7881 | 38737 | 688.16
1789558.4132 | 38842 | 730 | 1754058.9824 | 38842 | 671.6
1789402.7086 | 38947 | 711 | 1753891.0009 | 38947 | 654.12
1789244.0462 | 39053 | 694 | 1753719.8267 | 39053 | 638.48
1789082.4604 | 39158 | 679 | 1753545.4935 | 39158 | 624.68
1788917.9341 | 39263 | 664 | 1753367.9845 | 39263 | 610.88
1788749.4869 | 39368 | 649 | 1753186.241 | 39368 | 597.08
1788579.0623 | 39474 | 633 | 1753002.3636 | 39474 | 582.36
1788404.734 | 39579 | 618 | 1752814.2685 | 39579 | 568.56
1788227.4652 | 39684 | 602 | 1752622.9977 | 39684 | 553.84
1788045.2952 | 39789 | 586 | 1752426.4336 | 39789 | 539.12
1787859.1874 | 39895 | 570 | 1752225.6183 | 39895 | 524.4
1787669.1759 | 40000 | 553 | 1752020.5854 | 40000 | 508.76
1566187.4058 | 40000 | 947 | 1512820.2736 | 40000 | 871.24
1566016.4289 | 40158 | 926 | 1512635.8886 | 40158 | 851.92
1565842.5117 | 40316 | 904 | 1512448.3281 | 40316 | 831.68
1565665.6541 | 40474 | 883 | 1512257.5919 | 40474 | 812.36
1565485.8562 | 40632 | 860 | 1512063.6803 | 40632 | 791.2
1565302.1527 | 40789 | 838 | 1511865.5488 | 40789 | 770.96
1565115.4939 | 40947 | 815 | 1511664.2274 | 40947 | 749.8
1564924.9146 | 41105 | 792 | 1511458.6718 | 41105 | 728.64
1564729.4345 | 41263 | 768 | 1511247.8233 | 41263 | 706.56
1564530.0338 | 41421 | 745 | 1511032.7406 | 41421 | 685.4
1564324.7521 | 41579 | 720 | 1510811.3064 | 41579 | 662.4
1564115.55 | 41737 | 696 | 1510585.6381 | 41737 | 640.32
1563899.4865 | 41895 | 671 | 1510352.5596 | 41895 | 617.32
1563676.5618 | 42053 | 645 | 1510112.071 | 42053 | 593.4
1563446.7759 | 42211 | 619 | 1509864.1723 | 42211 | 569.48
1563209.1635 | 42368 | 593 | 1509607.8192 | 42368 | 545.56
1562962.7145 | 42526 | 566 | 1509341.9243 | 42526 | 520.72
1562706.4635 | 42684 | 539 | 1509065.4434 | 42684 | 495.88
1562438.4502 | 42842 | 512 | 1508776.259 | 42842 | 471.04
1562158.6746 | 43000 | 483 | 1508474.3713 | 43000 | 444.36
2072811.9972 | 35 | 2580 | 2072811.9972 | 35 | 2373.6
2072625.294 | 198 | 2572 | 2072610.3879 | 198 | 2366.24
2072438.591 | 361 | 2564 | 2072408.7788 | 361 | 2358.88
2072251.888 | 523 | 2556 | 2072207.1697 | 523 | 2351.52
2072065.185 | 686 | 2548 | 2072005.5606 | 686 | 2344.16
2071878.4821 | 849 | 2540 | 2071803.9517 | 849 | 2336.8
2071691.7793 | 1012 | 2531 | 2071602.3428 | 1012 | 2328.52
2071505.0766 | 1174 | 2523 | 2071400.734 | 1174 | 2321.16
2071318.3739 | 1337 | 2515 | 2071199.1252 | 1337 | 2313.8
2071131.6713 | 1500 | 2507 | 2070997.5165 | 1500 | 2306.44
2069693.0808 | 1500 | 3347 | 2069444.0711 | 1500 | 3079.24
2069322.6248 | 1947 | 3320 | 2069044.0384 | 1947 | 3054.4
2068952.169 | 2395 | 3292 | 2068644.006 | 2395 | 3028.64
2068580.7309 | 2842 | 3265 | 2068242.9128 | 2842 | 3003.8
2068210.2756 | 3289 | 3237 | 2067842.881 | 3289 | 2978.04
2067839.8207 | 3737 | 3208 | 2067442.8494 | 3737 | 2951.36
2067469.366 | 4184 | 3180 | 2067042.8181 | 4184 | 2925.6
2067098.9115 | 4632 | 3151 | 2066642.7872 | 4632 | 2898.92
2066728.4574 | 5079 | 3122 | 2066242.7565 | 5079 | 2872.24
2066357.0208 | 5526 | 3091 | 2065841.665 | 5526 | 2843.72
2065985.5846 | 5974 | 3059 | 2065440.5738 | 5974 | 2814.28
2065614.1485 | 6421 | 3028 | 2065039.4829 | 6421 | 2785.76
2065241.7302 | 6868 | 2996 | 2064637.3312 | 6868 | 2756.32
2064869.3121 | 7316 | 2963 | 2064235.1798 | 7316 | 2725.96
2064495.9116 | 7763 | 2931 | 2063831.9676 | 7763 | 2696.52
2064122.5114 | 8211 | 2897 | 2063428.7557 | 8211 | 2665.24
2063748.1289 | 8658 | 2864 | 2063024.483 | 8658 | 2634.88
2063372.764 | 9105 | 2830 | 2062619.1495 | 9105 | 2603.6
2062996.4167 | 9553 | 2796 | 2062212.7552 | 9553 | 2572.32
2062619.0871 | 10000 | 2761 | 2061805.3001 | 10000 | 2540.12
2061507.7351 | 10000 | 2837 | 2060605.2194 | 10000 | 2610.04
2060474.0128 | 11213 | 2733 | 2059488.9663 | 11213 | 2514.36
2059428.5012 | 12425 | 2626 | 2058359.9825 | 12425 | 2415.92
2058369.2349 | 13638 | 2517 | 2057216.146 | 13638 | 2315.64
2057292.2838 | 14850 | 2407 | 2056053.2127 | 14850 | 2214.44
2056197.6478 | 16063 | 2298 | 2054871.1825 | 16063 | 2114.16
2055083.3618 | 17275 | 2199 | 2053667.9336 | 17275 | 2023.08
2053948.4434 | 18488 | 2098 | 2052442.405 | 18488 | 1930.16
2052788.9622 | 19701 | 1996 | 2051190.3525 | 19701 | 1836.32
2051602.9533 | 20913 | 1898 | 2049909.6544 | 20913 | 1746.16
2050387.4689 | 22126 | 1801 | 2048597.1275 | 22126 | 1656.92
2049139.5615 | 23338 | 1704 | 2047249.589 | 23338 | 1567.68
2047854.3183 | 24551 | 1610 | 2045861.7339 | 24551 | 1481.2
2046527.8092 | 25763 | 1511 | 2044429.3183 | 25763 | 1390.12
2045152.1738 | 26976 | 1410 | 2042943.8541 | 26976 | 1297.2
2043720.5342 | 28188 | 1310 | 2041397.9146 | 28188 | 1205.2
2042223.0651 | 29401 | 1211 | 2039780.8898 | 29401 | 1114.12
2040646.0109 | 30614 | 1105 | 2038077.9258 | 30614 | 1016.6
2038967.7553 | 31826 | 995 | 2036265.6808 | 31826 | 915.4
2037161.7698 | 33039 | 891 | 2034315.5081 | 33039 | 819.72
2037161.7698 | 33039 | 1302 | 2034315.5081 | 33039 | 1197.84
2036996.6964 | 33195 | 1286 | 2034137.2554 | 33195 | 1183.12
2036829.6579 | 33350 | 1270 | 2033956.8808 | 33350 | 1168.4
2036661.6368 | 33506 | 1253 | 2033775.4452 | 33506 | 1152.76
2036492.6332 | 33662 | 1237 | 2033592.9486 | 33662 | 1138.04
2036321.6645 | 33818 | 1220 | 2033408.33 | 33818 | 1122.4
2036149.7133 | 33974 | 1203 | 2033222.6504 | 33974 | 1106.76
2035976.7795 | 34130 | 1186 | 2033035.9099 | 34130 | 1091.12
2035801.8807 | 34286 | 1168 | 2032847.0474 | 34286 | 1074.56
2035625.0168 | 34441 | 1150 | 2032656.0629 | 34441 | 1058
2035447.1703 | 34597 | 1133 | 2032464.0175 | 34597 | 1042.36
2035267.3588 | 34753 | 1114 | 2032269.8501 | 34753 | 1024.88
2035085.5822 | 34909 | 1096 | 2032073.5607 | 34909 | 1008.32
2034901.8405 | 35065 | 1075 | 2031875.1493 | 35065 | 989
2034716.1337 | 35221 | 1051 | 2031674.6159 | 35221 | 966.92
2034526.4966 | 35377 | 1027 | 2031469.8386 | 35377 | 944.84
2034334.8945 | 35532 | 1003 | 2031262.9392 | 35532 | 922.76
2034139.3622 | 35688 | 978 | 2031051.7959 | 35688 | 899.76
2033940.8822 | 35844 | 953 | 2030837.4695 | 35844 | 876.76
2033738.472 | 36000 | 928 | 2030618.8992 | 36000 | 853.76
1972874.5909 | 36000 | 1012 | 1964895.7355 | 36000 | 931.04
1972738.0293 | 36105 | 899 | 1964748.2711 | 36105 | 827.08
1972593.6082 | 36211 | 883 | 1964592.3196 | 36211 | 812.36
1972447.2222 | 36316 | 866 | 1964434.2463 | 36316 | 796.72
1972297.8888 | 36421 | 850 | 1964272.9904 | 36421 | 782
1972147.5731 | 36526 | 833 | 1964110.6737 | 36526 | 766.36
1971994.31 | 36632 | 817 | 1963945.1743 | 36632 | 751.64
1971839.082 | 36737 | 800 | 1963777.5532 | 36737 | 736
1971680.9068 | 36842 | 783 | 1963606.7495 | 36842 | 720.36
1971520.7666 | 36947 | 765 | 1963433.824 | 36947 | 703.8
1971357.6792 | 37053 | 748 | 1963257.7159 | 37053 | 688.16
1971190.662 | 37158 | 730 | 1963077.3643 | 37158 | 671.6
1971021.68 | 37263 | 712 | 1962894.8909 | 37263 | 655.04
1970848.7681 | 37368 | 694 | 1962708.1741 | 37368 | 638.48
1970672.909 | 37474 | 676 | 1962518.2747 | 37474 | 621.92
1970493.1202 | 37579 | 658 | 1962324.1317 | 37579 | 605.36
1970308.4191 | 37684 | 639 | 1962124.6844 | 37684 | 587.88
1970119.7883 | 37789 | 620 | 1961920.9936 | 37789 | 570.4
1969927.2278 | 37895 | 601 | 1961713.0593 | 37895 | 552.92
1969728.7726 | 38000 | 582 | 1961498.7598 | 38000 | 535.44
1790923.3312 | 38000 | 875 | 1768417.7573 | 38000 | 805
1790788.7823 | 38105 | 857 | 1768272.4662 | 38105 | 788.44
1790652.2692 | 38211 | 839 | 1768125.054 | 38211 | 771.88
1790513.7919 | 38316 | 822 | 1767975.5209 | 38316 | 756.24
1790372.3683 | 38421 | 803 | 1767822.8063 | 38421 | 738.76
1790228.9805 | 38526 | 785 | 1767667.9706 | 38526 | 722.2
1790083.6286 | 38632 | 767 | 1767511.014 | 38632 | 705.64
1789934.3482 | 38737 | 748 | 1767349.8154 | 38737 | 688.16
1789783.1037 | 38842 | 729 | 1767186.4957 | 38842 | 670.68
1789628.9129 | 38947 | 711 | 1767019.9946 | 38947 | 654.12
1789471.7759 | 39053 | 694 | 1766850.3119 | 39053 | 638.48
1789311.6926 | 39158 | 679 | 1766677.4478 | 39158 | 624.68
1789148.663 | 39263 | 664 | 1766501.4022 | 39263 | 610.88
1788982.6871 | 39368 | 649 | 1766322.1751 | 39368 | 597.08
1788812.7829 | 39474 | 633 | 1766138.7059 | 39474 | 582.36
1788639.9324 | 39579 | 618 | 1765952.0553 | 39579 | 568.56
1788464.1357 | 39684 | 602 | 1765762.2233 | 39684 | 553.84
1788283.4285 | 39789 | 586 | 1765567.0887 | 39789 | 539.12
1788098.793 | 39895 | 570 | 1765367.7121 | 39895 | 524.4
1787910.2291 | 40000 | 553 | 1765164.0936 | 40000 | 508.76
1566046.0104 | 40000 | 947 | 1525586.5684 | 40000 | 871.24
1565877.1616 | 40158 | 926 | 1525404.239 | 40158 | 851.92
1565705.3679 | 40316 | 904 | 1525218.7295 | 40316 | 831.68
1565530.6291 | 40474 | 883 | 1525030.0399 | 40474 | 812.36
1565352.9454 | 40632 | 860 | 1524838.1702 | 40632 | 791.2
1565171.3351 | 40789 | 838 | 1524642.0603 | 40789 | 770.96
1564986.7798 | 40947 | 815 | 1524442.7704 | 40947 | 749.8
1564798.2978 | 41105 | 792 | 1524239.2403 | 41105 | 728.64
1564604.9075 | 41263 | 768 | 1524030.41 | 41263 | 706.56
1564407.5906 | 41421 | 745 | 1523817.3397 | 41421 | 685.4
1564204.3837 | 41579 | 720 | 1523597.909 | 41579 | 662.4
1563996.2685 | 41737 | 696 | 1523373.1783 | 41737 | 640.32
1563782.2634 | 41895 | 671 | 1523142.0873 | 41895 | 617.32
1563562.3683 | 42053 | 645 | 1522904.6361 | 42053 | 593.4
1563334.6199 | 42211 | 619 | 1522658.7046 | 42211 | 569.48
1563099.0182 | 42368 | 593 | 1522404.2928 | 42368 | 545.56
1562854.5816 | 42526 | 566 | 1522140.3407 | 42526 | 520.72
1562600.3283 | 42684 | 539 | 1521865.7883 | 42684 | 495.88
1562334.2951 | 42842 | 511 | 1521578.5154 | 42842 | 470.12
1562056.482 | 43000 | 483 | 1521278.5221 | 43000 | 444.36
1926554.9739 | 35 | 2804 | 1926554.9739 | 35 | 2579.68
1926380.3531 | 198 | 2796 | 1926366.6239 | 198 | 2572.32
1926205.7329 | 361 | 2788 | 1926178.2744 | 361 | 2564.96
1926032.1123 | 523 | 2779 | 1925991.003 | 523 | 2556.68
1925857.4931 | 686 | 2771 | 1925802.6547 | 686 | 2549.32
1925683.8552 | 849 | 2763 | 1925615.3661 | 849 | 2541.96
1925510.2178 | 1012 | 2755 | 1925428.0781 | 1012 | 2534.6
1925335.6187 | 1174 | 2747 | 1925239.7499 | 1174 | 2527.24
1925161.9823 | 1337 | 2738 | 1925052.4631 | 1337 | 2518.96
1924988.3465 | 1500 | 2730 | 1924865.1768 | 1500 | 2511.6
1923618.3772 | 1500 | 3698 | 1923385.6099 | 1500 | 3402.16
1923274.7687 | 1947 | 3669 | 1923015.1719 | 1947 | 3375.48
1922932.1253 | 2395 | 3640 | 1922645.7777 | 2395 | 3348.8
1922589.5033 | 2842 | 3611 | 1922276.4051 | 2842 | 3322.12
1922246.8842 | 3289 | 3582 | 1921907.0356 | 3289 | 3295.44
1921904.2496 | 3737 | 3552 | 1921537.6509 | 3737 | 3267.84
1921562.6169 | 4184 | 3522 | 1921169.3468 | 4184 | 3240.24
1921219.9882 | 4632 | 3492 | 1920799.9684 | 4632 | 3212.64
1920878.3613 | 5079 | 3461 | 1920431.6705 | 5079 | 3184.12
1920535.7568 | 5526 | 3428 | 1920062.3168 | 5526 | 3153.76
1920194.1174 | 5974 | 3396 | 1919694.0068 | 5974 | 3124.32
1919851.5187 | 6421 | 3362 | 1919324.6594 | 6421 | 3093.04
1919508.9229 | 6868 | 3328 | 1918955.315 | 6868 | 3061.76
1919166.3116 | 7316 | 3294 | 1918585.9555 | 7316 | 3030.48
1918823.7216 | 7763 | 3260 | 1918216.6174 | 7763 | 2999.2
1918480.1356 | 8211 | 3225 | 1917846.2051 | 8211 | 2967
1918135.5903 | 8658 | 3190 | 1917474.7553 | 8658 | 2934.8
1917791.0479 | 9105 | 3154 | 1917103.3086 | 9105 | 2901.68
1917446.4901 | 9553 | 3118 | 1916731.8468 | 9553 | 2868.56
1917100.973 | 10000 | 3082 | 1916359.3474 | 10000 | 2835.44
1916141.9744 | 10000 | 3115 | 1915323.6289 | 10000 | 2865.8
1915160.2356 | 11241 | 3001 | 1914265.1809 | 11241 | 2760.92
1914167.7339 | 12482 | 2885 | 1913195.1089 | 12482 | 2654.2
1913162.5088 | 13723 | 2767 | 1912111.2955 | 13723 | 2545.64
1912143.58 | 14964 | 2647 | 1911012.6821 | 14964 | 2435.24
1911108.987 | 16205 | 2528 | 1909897.1514 | 16205 | 2325.76
1910057.75 | 17446 | 2419 | 1908763.6451 | 17446 | 2225.48
1908986.928 | 18687 | 2309 | 1907608.987 | 18687 | 2124.28
1907896.54 | 19927 | 2198 | 1906433.1961 | 19927 | 2022.16
1906781.6478 | 21168 | 2093 | 1905230.9422 | 21168 | 1925.56
1905643.2511 | 22409 | 1987 | 1904003.3032 | 22409 | 1828.04
1904475.4679 | 23650 | 1882 | 1902743.9269 | 23650 | 1731.44
1903276.3386 | 24891 | 1779 | 1901450.6967 | 24891 | 1636.68
1902039.9816 | 26132 | 1669 | 1900117.2606 | 26132 | 1535.48
1900761.4963 | 27373 | 1559 | 1898738.3259 | 27373 | 1434.28
1899435.0018 | 28614 | 1451 | 1897307.5413 | 28614 | 1334.92
1898051.6763 | 29855 | 1344 | 1895815.3791 | 29855 | 1236.48
1896598.7771 | 31096 | 1222 | 1894248.0772 | 31096 | 1124.24
1895058.66 | 32337 | 1107 | 1892586.5801 | 32337 | 1018.44
1893412.7015 | 33578 | 999 | 1890810.7742 | 33578 | 919.08
1893412.7015 | 33578 | 1463 | 1890810.7742 | 33578 | 1345.96
1893191.8422 | 33810 | 1439 | 1890572.5881 | 33810 | 1323.88
1892969.9855 | 34043 | 1414 | 1890333.3263 | 34043 | 1300.88
1892746.169 | 34276 | 1389 | 1890091.9479 | 34276 | 1277.88
1892519.4125 | 34509 | 1364 | 1889847.3943 | 34509 | 1254.88
1892291.6948 | 34741 | 1339 | 1889601.8011 | 34741 | 1231.88
1892061.0189 | 34974 | 1313 | 1889353.0147 | 34974 | 1207.96
1891827.4031 | 35207 | 1279 | 1889101.053 | 35207 | 1176.68
1891589.867 | 35440 | 1243 | 1888844.8575 | 35440 | 1143.56
1891349.409 | 35672 | 1207 | 1888585.5048 | 35672 | 1110.44
1891104.0324 | 35905 | 1171 | 1888320.8415 | 35905 | 1077.32
1890841.9913 | 36138 | 1028 | 1888038.1806 | 36138 | 945.76
1890561.3253 | 36371 | 995 | 1887735.4047 | 36371 | 915.4
1890273.8163 | 36603 | 961 | 1887425.2369 | 36603 | 884.12
1889980.4086 | 36836 | 926 | 1887108.7 | 36836 | 851.92
1889678.1793 | 37069 | 891 | 1886782.6358 | 37069 | 819.72
1889369.0892 | 37302 | 855 | 1886449.1619 | 37302 | 786.6
1889049.2351 | 37534 | 819 | 1886104.0614 | 37534 | 753.48
1888719.5612 | 37767 | 781 | 1885748.357 | 37767 | 718.52
1888378.125 | 38000 | 743 | 1885379.9494 | 38000 | 683.56
1783273.3657 | 38000 | 887 | 1771866.8093 | 38000 | 816.04
1783138.2525 | 38105 | 869 | 1771721.0419 | 38105 | 799.48
1783002.1423 | 38211 | 852 | 1771574.1991 | 38211 | 783.84
1782864.0889 | 38316 | 834 | 1771425.2561 | 38316 | 767.28
1782723.0947 | 38421 | 816 | 1771273.1372 | 38421 | 750.72
1782581.1206 | 38526 | 798 | 1771119.9599 | 38526 | 734.16
1782436.1888 | 38632 | 779 | 1770963.5898 | 38632 | 716.68
1782288.3334 | 38737 | 761 | 1770804.0607 | 38737 | 700.12
1782137.5374 | 38842 | 742 | 1770641.3558 | 38842 | 682.64
1781984.7811 | 38947 | 723 | 1770476.5338 | 38947 | 665.16
1781829.0672 | 39053 | 706 | 1770308.519 | 39053 | 649.52
1781670.4298 | 39158 | 692 | 1770137.3453 | 39158 | 636.64
1781508.8517 | 39263 | 677 | 1769962.9958 | 39263 | 622.84
1781344.3331 | 39368 | 662 | 1769785.4705 | 39368 | 609.04
1781176.857 | 39474 | 646 | 1769604.7524 | 39474 | 594.32
1781006.4573 | 39579 | 631 | 1769420.8755 | 39579 | 580.52
1780832.1368 | 39684 | 615 | 1769232.7641 | 39684 | 565.8
1780653.8954 | 39789 | 599 | 1769040.4182 | 39789 | 551.08
1780471.7163 | 39895 | 583 | 1768843.821 | 39895 | 536.36
1780286.6136 | 40000 | 567 | 1768644.0649 | 40000 | 521.64
1565922.7275 | 40000 | 948 | 1537131.0679 | 40000 | 872.16
1565751.751 | 40158 | 926 | 1536946.6462 | 40158 | 851.92
1565577.8342 | 40316 | 905 | 1536759.0489 | 40316 | 832.6
1565400.977 | 40474 | 883 | 1536568.276 | 40474 | 812.36
1565221.1796 | 40632 | 861 | 1536374.3276 | 40632 | 792.12
1565038.4567 | 40789 | 838 | 1536177.2183 | 40789 | 770.96
1564851.7984 | 40947 | 816 | 1535975.8602 | 40947 | 750.72
1564660.2392 | 41105 | 792 | 1535769.2091 | 41105 | 728.64
1564465.7397 | 41263 | 769 | 1535559.3825 | 41263 | 707.48
1564266.3395 | 41421 | 745 | 1535344.2631 | 41421 | 685.4
1564061.0582 | 41579 | 721 | 1535122.7922 | 41579 | 663.32
1563851.8564 | 41737 | 696 | 1534897.0871 | 41737 | 640.32
1563635.7933 | 41895 | 671 | 1534663.9719 | 41895 | 617.32
1563413.8493 | 42053 | 646 | 1534424.5052 | 42053 | 594.32
1563184.0638 | 42211 | 620 | 1534176.5698 | 42211 | 570.4
1562946.4518 | 42368 | 594 | 1533920.1802 | 42368 | 546.48
1562700.0032 | 42526 | 567 | 1533654.2485 | 42526 | 521.64
1562443.7526 | 42684 | 540 | 1533377.7308 | 42684 | 496.8
1562176.72 | 42842 | 512 | 1533089.5684 | 42842 | 471.04
1561896.9447 | 43000 | 484 | 1532787.644 | 43000 | 445.28
1277099.9885 | 35 | 4195 | 1277099.9885 | 35 | 3859.4
1276984.2398 | 198 | 4186 | 1276975.1392 | 198 | 3851.12
1276868.4914 | 361 | 4177 | 1276850.2903 | 361 | 3842.84
1276753.7363 | 523 | 4169 | 1276726.5131 | 523 | 3835.48
1276637.9886 | 686 | 4160 | 1276601.665 | 686 | 3827.2
1276523.2219 | 849 | 4151 | 1276477.8764 | 849 | 3818.92
1276408.4557 | 1012 | 4142 | 1276354.0881 | 1012 | 3810.64
1276293.7019 | 1174 | 4133 | 1276230.3125 | 1174 | 3802.36
1276178.9364 | 1337 | 4124 | 1276106.525 | 1337 | 3794.08
1276065.1518 | 1500 | 4115 | 1275983.797 | 1500 | 3785.8
1275027.6231 | 1500 | 5955 | 1274863.266 | 1500 | 5478.6
1274814.2727 | 1947 | 5914 | 1274633.2845 | 1947 | 5440.88
1274600.9119 | 2395 | 5872 | 1274403.2928 | 2395 | 5402.24
1274388.5458 | 2842 | 5831 | 1274174.3744 | 2842 | 5364.52
1274176.1814 | 3289 | 5789 | 1273945.4578 | 3289 | 5325.88
1273963.8067 | 3737 | 5746 | 1273716.5311 | 3737 | 5286.32
1273752.4266 | 4184 | 5703 | 1273488.6775 | 4184 | 5246.76
1273541.0361 | 4632 | 5660 | 1273260.8137 | 4632 | 5207.2
1273329.6596 | 5079 | 5616 | 1273032.9641 | 5079 | 5166.72
1273118.2849 | 5526 | 5569 | 1272805.1163 | 5526 | 5123.48
1272907.8804 | 5974 | 5521 | 1272578.3174 | 5974 | 5079.32
1272696.5093 | 6421 | 5474 | 1272350.4735 | 6421 | 5036.08
1272486.1206 | 6868 | 5425 | 1272123.6907 | 6868 | 4991
1272275.7215 | 7316 | 5376 | 1271896.8975 | 7316 | 4945.92
1272065.3364 | 7763 | 5327 | 1271670.1185 | 7763 | 4900.84
1271854.9409 | 8211 | 5276 | 1271443.3293 | 8211 | 4853.92
1271644.5593 | 8658 | 5226 | 1271216.5541 | 8658 | 4807.92
1271433.1989 | 9105 | 5175 | 1270988.7218 | 9105 | 4761
1271222.8088 | 9553 | 5123 | 1270761.9384 | 9553 | 4713.16
1271012.4326 | 10000 | 5070 | 1270535.169 | 10000 | 4664.4
1270527.0499 | 10000 | 5032 | 1270010.9556 | 10000 | 4629.44
1269874.3903 | 11339 | 4857 | 1269307.392 | 11339 | 4468.44
1269217.8251 | 12678 | 4678 | 1268599.6104 | 12678 | 4303.76
1268556.374 | 14017 | 4496 | 1267886.5519 | 14017 | 4136.32
1267887.0955 | 15356 | 4310 | 1267165.0399 | 15356 | 3965.2
1267210.9827 | 16694 | 4125 | 1266436.1457 | 16694 | 3795
1266526.0505 | 18033 | 3943 | 1265697.7276 | 18033 | 3627.56
1265831.3309 | 19372 | 3772 | 1264948.7391 | 19372 | 3470.24
1265126.8242 | 20711 | 3605 | 1264189.1805 | 20711 | 3316.6
1264411.5505 | 22050 | 3441 | 1263417.9935 | 22050 | 3165.72
1263682.5688 | 23389 | 3278 | 1262632.0018 | 23389 | 3015.76
1262940.86 | 24728 | 3115 | 1261832.2648 | 24728 | 2865.8
1262182.503 | 26067 | 2941 | 1261014.5477 | 26067 | 2705.72
1261405.5496 | 27405 | 2768 | 1260176.7456 | 27405 | 2546.56
1260608.0157 | 28744 | 2599 | 1259316.7174 | 28744 | 2391.08
1259786.9729 | 30083 | 2429 | 1258431.2996 | 30083 | 2234.68
1258936.5399 | 31422 | 2232 | 1257514.1403 | 31422 | 2053.44
1258050.8357 | 32761 | 2050 | 1256558.8882 | 32761 | 1886
1257127.901 | 34100 | 1895 | 1255563.4271 | 34100 | 1743.4
1256158.9142 | 35439 | 1739 | 1254518.2297 | 35439 | 1599.88
1256158.9142 | 35439 | 2569 | 1254518.2297 | 35439 | 2363.48
1255956.1049 | 35837 | 2492 | 1254299.5845 | 35837 | 2292.64
1255741.5332 | 36235 | 2183 | 1254068.236 | 36235 | 2008.36
1255513.2387 | 36633 | 2114 | 1253822.0667 | 36633 | 1944.88
1255282.0049 | 37031 | 2044 | 1253572.7231 | 37031 | 1880.48
1255048.8123 | 37429 | 1973 | 1253321.264 | 37429 | 1815.16
1254810.7319 | 37826 | 1902 | 1253064.525 | 37826 | 1749.84
1254569.7003 | 38224 | 1829 | 1252804.5998 | 38224 | 1682.68
1254324.7494 | 38622 | 1755 | 1252540.4416 | 38622 | 1614.6
1254074.8988 | 39020 | 1682 | 1252270.9919 | 39020 | 1547.44
1253820.1487 | 39418 | 1630 | 1251996.2506 | 39418 | 1499.6
1253562.4596 | 39816 | 1577 | 1251718.3352 | 39816 | 1450.84
1253299.871 | 40214 | 1523 | 1251435.1284 | 40214 | 1401.16
1253033.3633 | 40612 | 1468 | 1251147.6889 | 40612 | 1350.56
1252760.9759 | 41010 | 1412 | 1250853.8994 | 41010 | 1299.04
1252481.7287 | 41408 | 1356 | 1250552.7012 | 41408 | 1247.52
1252197.5822 | 41806 | 1298 | 1250246.2118 | 41806 | 1194.16
1251904.6154 | 42204 | 1239 | 1249930.1966 | 42204 | 1139.88
1251604.789 | 42602 | 1179 | 1249606.7729 | 42602 | 1084.68
1251294.182 | 43000 | 1117 | 1249271.7062 | 43000 | 1027.64
1530278.1868 | 35 | 3553 | 1530278.1868 | 35 | 3268.76
1530141.4492 | 198 | 3544 | 1530130.7012 | 198 | 3260.48
1530003.7315 | 361 | 3536 | 1529982.1569 | 361 | 3253.12
1529867.0094 | 523 | 3528 | 1529834.6869 | 523 | 3245.76
1529730.2732 | 686 | 3519 | 1529687.2027 | 686 | 3237.48
1529594.518 | 849 | 3511 | 1529540.778 | 849 | 3230.12
1529457.7826 | 1012 | 3502 | 1529393.2947 | 1012 | 3221.84
1529322.0429 | 1174 | 3494 | 1529246.8856 | 1174 | 3214.48
1529185.3083 | 1337 | 3485 | 1529099.4032 | 1337 | 3206.2
1529049.5549 | 1500 | 3476 | 1528952.9803 | 1500 | 3197.92
1527873.7544 | 1500 | 4871 | 1527683.1159 | 1500 | 4481.32
1527613.2322 | 1947 | 4836 | 1527402.2754 | 1947 | 4449.12
1527352.6975 | 2395 | 4801 | 1527121.4228 | 2395 | 4416.92
1527092.1797 | 2842 | 4765 | 1526840.5872 | 2842 | 4383.8
1526832.6448 | 3289 | 4730 | 1526560.813 | 3289 | 4351.6
1526573.0974 | 3737 | 4694 | 1526281.0266 | 3737 | 4318.48
1526313.5669 | 4184 | 4657 | 1526001.2572 | 4184 | 4284.44
1526055.0046 | 4632 | 4620 | 1525722.5347 | 4632 | 4250.4
1525796.4591 | 5079 | 4583 | 1525443.8291 | 5079 | 4216.36
1525537.9158 | 5526 | 4543 | 1525165.1259 | 5526 | 4179.56
1525279.3601 | 5974 | 4503 | 1524886.4105 | 5974 | 4142.76
1525020.8212 | 6421 | 4463 | 1524607.712 | 6421 | 4105.96
1524763.2651 | 6868 | 4422 | 1524330.075 | 6868 | 4068.24
1524504.716 | 7316 | 4380 | 1524051.3667 | 7316 | 4029.6
1524246.1837 | 7763 | 4338 | 1523772.6753 | 7763 | 3990.96
1523987.639 | 8211 | 4296 | 1523493.9717 | 8211 | 3952.32
1523729.111 | 8658 | 4253 | 1523215.2851 | 8658 | 3912.76
1523470.5853 | 9105 | 4210 | 1522936.6009 | 9105 | 3873.2
1523212.0472 | 9553 | 4166 | 1522657.9045 | 9553 | 3832.72
1522953.5259 | 10000 | 4121 | 1522379.225 | 10000 | 3791.32
1522322.038 | 10000 | 4106 | 1521697.2181 | 10000 | 3777.52
1521534.0829 | 11318 | 3959 | 1520847.7702 | 11318 | 3642.28
1520740.2643 | 12636 | 3810 | 1519991.9897 | 12636 | 3505.2
1519937.6553 | 13953 | 3658 | 1519126.7143 | 13953 | 3365.36
1519126.2271 | 15271 | 3503 | 1518251.9155 | 15271 | 3222.76
1518304.0337 | 16589 | 3348 | 1517365.4902 | 16589 | 3080.16
1517471.0755 | 17907 | 3199 | 1516467.4387 | 17907 | 2943.08
1516624.4258 | 19224 | 3057 | 1515554.5994 | 19224 | 2812.44
1515764.0563 | 20542 | 2917 | 1514626.9438 | 20542 | 2683.64
1514889.0014 | 21860 | 2780 | 1513683.4279 | 21860 | 2557.6
1513996.3204 | 23178 | 2644 | 1512720.8758 | 23178 | 2432.48
1513084.0676 | 24495 | 2508 | 1511737.185 | 24495 | 2307.36
1512150.2539 | 25813 | 2365 | 1510730.2095 | 25813 | 2175.8
1511190.973 | 27131 | 2222 | 1509695.7294 | 27131 | 2044.24
1510203.2846 | 28449 | 2080 | 1508630.5691 | 28449 | 1913.6
1509182.3023 | 29766 | 1940 | 1507529.4503 | 29766 | 1784.8
1508122.1162 | 31084 | 1781 | 1506385.9926 | 31084 | 1638.52
1507012.9387 | 32402 | 1627 | 1505189.624 | 32402 | 1496.84
1505847.9092 | 33720 | 1494 | 1503932.9353 | 33720 | 1374.48
1504619.2014 | 35037 | 1371 | 1502607.4729 | 35037 | 1261.32
1504619.2014 | 35037 | 2024 | 1502607.4729 | 35037 | 1862.08
1504342.5985 | 35456 | 1952 | 1502309.2323 | 35456 | 1795.84
1504063.0568 | 35875 | 1880 | 1502007.8178 | 35875 | 1729.6
1503762.9161 | 36295 | 1635 | 1501684.1576 | 36295 | 1504.2
1503443.1858 | 36714 | 1569 | 1501339.3394 | 36714 | 1443.48
1503116.5958 | 37133 | 1503 | 1500987.1127 | 37133 | 1382.76
1502783.1462 | 37552 | 1436 | 1500627.4778 | 37552 | 1321.12
1502441.8569 | 37971 | 1367 | 1500259.3758 | 37971 | 1257.64
1502090.7672 | 38390 | 1298 | 1499880.6895 | 38390 | 1194.16
1501728.897 | 38809 | 1227 | 1499490.3602 | 38809 | 1128.84
1501356.2464 | 39228 | 1166 | 1499088.3881 | 39228 | 1072.72
1500972.8156 | 39647 | 1113 | 1498674.7733 | 39647 | 1023.96
1500576.644 | 40066 | 1059 | 1498247.3986 | 40066 | 974.28
1500167.732 | 40485 | 1003 | 1497806.2641 | 40485 | 922.76
1499743.1243 | 40905 | 946 | 1497348.1795 | 40905 | 870.32
1499299.9091 | 41324 | 886 | 1496869.9976 | 41324 | 815.12
1498835.1315 | 41743 | 824 | 1496368.5283 | 41743 | 758.08
1498342.91 | 42162 | 760 | 1495837.4196 | 42162 | 699.2
1497818.3437 | 42581 | 694 | 1495271.3785 | 42581 | 638.48
1497251.6303 | 43000 | 625 | 1494659.8185 | 43000 | 575

## Unorganized Raw Data
PAYLOAD = 10,000 KG
Fuel Burnt | Altitude | ROC
0 | 35 | 2580
19 | 198 | 2572
38 | 361 | 2564
57 | 523 | 2556
76 | 686 | 2548
95 | 849 | 2540
114 | 1012 | 2531
133 | 1174 | 2523
152 | 1337 | 2515
171 | 1500 | 2507
317.4 | 1500 | 3347
355.1 | 1947 | 3320
392.8 | 2395 | 3292
430.6 | 2842 | 3265
468.3 | 3289 | 3237
506 | 3737 | 3208
543.7 | 4184 | 3180
581.4 | 4632 | 3151
619.1 | 5079 | 3122
656.9 | 5526 | 3091
694.7 | 5974 | 3059
732.5 | 6421 | 3028
770.4 | 6868 | 2996
808.3 | 7316 | 2963
846.3 | 7763 | 2931
884.3 | 8211 | 2897
922.4 | 8658 | 2864
960.6 | 9105 | 2830
998.9 | 9553 | 2796
1037.3 | 10000 | 2761
1150.4 | 10000 | 2837
1255.6 | 11213 | 2733
1362 | 12425 | 2626
1469.8 | 13638 | 2517
1579.4 | 14850 | 2407
1690.8 | 16063 | 2298
1804.2 | 17275 | 2199
1919.7 | 18488 | 2098
2037.7 | 19701 | 1996
2158.4 | 20913 | 1898
2282.1 | 22126 | 1801
2409.1 | 23338 | 1704
2539.9 | 24551 | 1610
2674.9 | 25763 | 1511
2814.9 | 26976 | 1410
2960.6 | 28188 | 1310
3113 | 29401 | 1211
3273.5 | 30614 | 1105
3444.3 | 31826 | 995
3628.1 | 33039 | 891
3628.1 | 33039 | 1302
3644.9 | 33195 | 1286
3661.9 | 33350 | 1270
3679 | 33506 | 1253
3696.2 | 33662 | 1237
3713.6 | 33818 | 1220
3731.1 | 33974 | 1203
3748.7 | 34130 | 1186
3766.5 | 34286 | 1168
3784.5 | 34441 | 1150
3802.6 | 34597 | 1133
3820.9 | 34753 | 1114
3839.4 | 34909 | 1096
3858.1 | 35065 | 1075
3877 | 35221 | 1051
3896.3 | 35377 | 1027
3915.8 | 35532 | 1003
3935.7 | 35688 | 978
3955.9 | 35844 | 953
3976.5 | 36000 | 928
10171.2 | 36000 | 1012
10185.1 | 36105 | 899
10199.8 | 36211 | 883
10214.7 | 36316 | 866
10229.9 | 36421 | 850
10245.2 | 36526 | 833
10260.8 | 36632 | 817
10276.6 | 36737 | 800
10292.7 | 36842 | 783
10309 | 36947 | 765
10325.6 | 37053 | 748
10342.6 | 37158 | 730
10359.8 | 37263 | 712
10377.4 | 37368 | 694
10395.3 | 37474 | 676
10413.6 | 37579 | 658
10432.4 | 37684 | 639
10451.6 | 37789 | 620
10471.2 | 37895 | 601
10491.4 | 38000 | 582
28694.5 | 38000 | 875
28708.2 | 38105 | 857
28722.1 | 38211 | 839
28736.2 | 38316 | 822
28750.6 | 38421 | 803
28765.2 | 38526 | 785
28780 | 38632 | 767
28795.2 | 38737 | 748
28810.6 | 38842 | 729
28826.3 | 38947 | 711
28842.3 | 39053 | 694
28858.6 | 39158 | 679
28875.2 | 39263 | 664
28892.1 | 39368 | 649
28909.4 | 39474 | 633
28927 | 39579 | 618
28944.9 | 39684 | 602
28963.3 | 39789 | 586
28982.1 | 39895 | 570
29001.3 | 40000 | 553
51596.9 | 40000 | 947
51614.1 | 40158 | 926
51631.6 | 40316 | 904
51649.4 | 40474 | 883
| // PAYLOAD = 0 KG | 7400 nm
Burnt | Alt | RoC
0 | 35 | 2804
17.5 | 198 | 2796
35 | 361 | 2788
52.4 | 523 | 2779
69.9 | 686 | 2771
87.3 | 849 | 2763
104.7 | 1012 | 2755
122.2 | 1174 | 2747
139.6 | 1337 | 2738
157 | 1500 | 2730
296.7 | 1500 | 3698
330.9 | 1947 | 3669
365 | 2395 | 3640
399.1 | 2842 | 3611
433.2 | 3289 | 3582
467.3 | 3737 | 3552
501.3 | 4184 | 3522
535.4 | 4632 | 3492
569.4 | 5079 | 3461
603.5 | 5526 | 3428
637.5 | 5974 | 3396
671.6 | 6421 | 3362
705.7 | 6868 | 3328
739.8 | 7316 | 3294
773.9 | 7763 | 3260
808.1 | 8211 | 3225
842.4 | 8658 | 3190
876.7 | 9105 | 3154
911 | 9553 | 3118
945.4 | 10000 | 3082
1043.2 | 10000 | 3115
1141 | 11241 | 3001
1239.9 | 12482 | 2885
1340.1 | 13723 | 2767
1441.7 | 14964 | 2647
1544.9 | 16205 | 2528
1649.8 | 17446 | 2419
1756.7 | 18687 | 2309
1865.6 | 19927 | 2198
1977 | 21168 | 2093
2090.8 | 22409 | 1987
2207.6 | 23650 | 1882
2327.6 | 24891 | 1779
2451.4 | 26132 | 1669
2579.5 | 27373 | 1559
2712.5 | 28614 | 1451
2851.3 | 29855 | 1344
2997.2 | 31096 | 1222
3152 | 32337 | 1107
3317.6 | 33578 | 999
3317.6 | 33578 | 1463
3339.7 | 33810 | 1439
3361.9 | 34043 | 1414
3384.3 | 34276 | 1389
3407 | 34509 | 1364
3429.8 | 34741 | 1339
3452.9 | 34974 | 1313
3476.3 | 35207 | 1279
3500.1 | 35440 | 1243
3524.2 | 35672 | 1207
3548.8 | 35905 | 1171
3575.1 | 36138 | 1028
3603.3 | 36371 | 995
3632.2 | 36603 | 961
3661.7 | 36836 | 926
3692.1 | 37069 | 891
3723.2 | 37302 | 855
3755.4 | 37534 | 819
3788.6 | 37767 | 781
3823 | 38000 | 743
14544.6 | 38000 | 887
14558.2 | 38105 | 869
14571.9 | 38211 | 852
14585.8 | 38316 | 834
14600 | 38421 | 816
14614.3 | 38526 | 798
14628.9 | 38632 | 779
14643.8 | 38737 | 761
14659 | 38842 | 742
14674.4 | 38947 | 723
14690.1 | 39053 | 706
14706.1 | 39158 | 692
14722.4 | 39263 | 677
14739 | 39368 | 662
14755.9 | 39474 | 646
14773.1 | 39579 | 631
14790.7 | 39684 | 615
14808.7 | 39789 | 599
14827.1 | 39895 | 583
14845.8 | 40000 | 567
36713.2 | 40000 | 948
36730.4 | 40158 | 926
36747.9 | 40316 | 905
36765.7 | 40474 | 883
36783.8 | 40632 | 861
36802.2 | 40789 | 838
36821 | 40947 | 816
36840.3 | 41105 | 792
36859.9 | 41263 | 769
36880 | 41421 | 745
36900.7 | 41579 | 721
36921.8 | 41737 | 696
36943.6 | 41895 | 671
36966 | 42053 | 646
36989.2 | 42211 | 620
37013.2 | 42368 | 594
37038.1 | 42526 | 567
37064 | 42684 | 540
37091 | 42842 | 512
37119.3 | 43000 | 484
Fuel Burnt (kg) | Altitude (feet) | ROC
0 | 35 | 4195
11.6 | 198 | 4186
23.2 | 361 | 4177
34.7 | 523 | 4169
46.3 | 686 | 4160
57.8 | 849 | 4151
69.3 | 1012 | 4142
80.8 | 1174 | 4133
92.3 | 1337 | 4124
103.7 | 1500 | 4115
209.5 | 1500 | 5955
230.7 | 1947 | 5914
251.9 | 2395 | 5872
273 | 2842 | 5831
294.1 | 3289 | 5789
315.2 | 3737 | 5746
336.2 | 4184 | 5703
357.2 | 4632 | 5660
378.2 | 5079 | 5616
399.2 | 5526 | 5569
420.1 | 5974 | 5521
441.1 | 6421 | 5474
462 | 6868 | 5425
482.9 | 7316 | 5376
503.8 | 7763 | 5327
524.7 | 8211 | 5276
545.6 | 8658 | 5226
566.6 | 9105 | 5175
587.5 | 9553 | 5123
608.4 | 10000 | 5070
657.9 | 10000 | 5032
722.8 | 11339 | 4857
788.1 | 12678 | 4678
853.9 | 14017 | 4496
920.5 | 15356 | 4310
987.8 | 16694 | 4125
1056 | 18033 | 3943
1125.2 | 19372 | 3772
1195.4 | 20711 | 3605
1266.7 | 22050 | 3441
1339.4 | 23389 | 3278
1413.4 | 24728 | 3115
1489.1 | 26067 | 2941
1566.7 | 27405 | 2768
1646.4 | 28744 | 2599
1728.5 | 30083 | 2429
1813.6 | 31422 | 2232
1902.3 | 32761 | 2050
1994.8 | 34100 | 1895
2092 | 35439 | 1739
2092 | 35439 | 2569
2112.2 | 35837 | 2492
2133.6 | 36235 | 2183
2156.4 | 36633 | 2114
2179.5 | 37031 | 2044
2202.8 | 37429 | 1973
2226.6 | 37826 | 1902
2250.7 | 38224 | 1829
2275.2 | 38622 | 1755
2300.2 | 39020 | 1682
2325.7 | 39418 | 1630
2351.5 | 39816 | 1577
2377.8 | 40214 | 1523
2404.5 | 40612 | 1468
2431.8 | 41010 | 1412
2459.8 | 41408 | 1356
2488.3 | 41806 | 1298
2517.7 | 42204 | 1239
2547.8 | 42602 | 1179
2579 | 43000 | 1117
Burnt | Alt | RoC
0 | 35 | 3553
13.7 | 198 | 3544
27.5 | 361 | 3536
41.2 | 523 | 3528
54.9 | 686 | 3519
68.5 | 849 | 3511
82.2 | 1012 | 3502
95.8 | 1174 | 3494
109.5 | 1337 | 3485
123.1 | 1500 | 3476
243 | 1500 | 4871
268.9 | 1947 | 4836
294.8 | 2395 | 4801
320.7 | 2842 | 4765
346.5 | 3289 | 4730
372.3 | 3737 | 4694
398.1 | 4184 | 4657
423.8 | 4632 | 4620
449.5 | 5079 | 4583
475.2 | 5526 | 4543
500.9 | 5974 | 4503
526.6 | 6421 | 4463
552.2 | 6868 | 4422
577.9 | 7316 | 4380
603.6 | 7763 | 4338
629.3 | 8211 | 4296
655 | 8658 | 4253
680.7 | 9105 | 4210
706.4 | 9553 | 4166
732.1 | 10000 | 4121
796.5 | 10000 | 4106
874.9 | 11318 | 3959
953.9 | 12636 | 3810
1033.8 | 13953 | 3658
1114.6 | 15271 | 3503
1196.5 | 16589 | 3348
1279.5 | 17907 | 3199
1363.9 | 19224 | 3057
1449.7 | 20542 | 2917
1537 | 21860 | 2780
1626.1 | 23178 | 2644
1717.2 | 24495 | 2508
1810.5 | 25813 | 2365
1906.4 | 27131 | 2222
2005.2 | 28449 | 2080
2107.4 | 29766 | 1940
2213.6 | 31084 | 1781
2324.8 | 32402 | 1627
2441.7 | 33720 | 1494
2565.1 | 35037 | 1371
2565.1 | 35037 | 2024
2592.7 | 35456 | 1952
2620.6 | 35875 | 1880
2650.6 | 36295 | 1635
2682.6 | 36714 | 1569
2715.3 | 37133 | 1503
2748.7 | 37552 | 1436
2782.9 | 37971 | 1367
2818.1 | 38390 | 1298
2854.4 | 38809 | 1227
2891.8 | 39228 | 1166
2930.3 | 39647 | 1113
2970.1 | 40066 | 1059
3011.2 | 40485 | 1003
3053.9 | 40905 | 946
3098.5 | 41324 | 886
3145.3 | 41743 | 824
3194.9 | 42162 | 760
3247.8 | 42581 | 694
3305 | 43000 | 625